## Cover
SOUTH EAST COAST AMBULANCE SERVICE
SPECIFICATION FOR CONVERSION OF 16 FIAT DUCATO MAXI L4 XLWB XHR VANs TO TYPE B EMERGENCY AMBULANCES
CONTRACT No: SEC-21-065-03
ISSUE DATE: 20/07/2021
ISSUE NUMBER: 1
CONTENTS
| Section |  | Revision | Revision Date | SCN HISTORY
| Build Specification |  | 1 | 2021-07-20 | SCN 21-07-001
| ATSR Summary |  | 1 | 2021-07-20 | SCN 21-07-001
PREVIOUS SCN -20-06-002, SCN 21-01-002, SCN 21-02-002
Line 1 Build: Received
Martin K |  | Greg K |  | Jude M
Stuart M |  | Marcin S
Line 2 Build: Received
Martin K |  | Greg K |  | John D
Stuart M |  | Kris L

## Build spec
South East Coast Ambulance Service NHS Foundation Trust Accident and Emergency Ambulance Van |  | SEC-21-065-03
BUILD SPECIFICATION FOR CONVERSION OF 34 FIAT DUCATO MAXI L4 XLWB XHR VANs TO TYPE B EMERGENCY AMBULANCES |  | ISSUE No: 1 | ISSUE DATE: 20/07/2021 |  | SCN HISTORY
Specification: | Updates and Changes following review meetings: on 24th January 2020 in Clara | Parts Details | Code | Qty
Current - Fiat Ducato Maxi Van XHR XLB – L4 H3 3.0 Miltijet 16v 4250kgs Panel Van (It is ESSENTIAL that the Vehicle manufacturer’s weight limit of 4 Tonnes is uprated to 4250kgs subject to written approval from FIAT HQ in Turin. The limit of 4250kgs must NOT be exceeded when the vehicle is in full operational mode. Base vehicle should be 4250kg). Future – The Trust will consider alternative manufacturer front wheel drive vehicles as they come onto the market. | This is Confirmed as being done .action Stewart Neve….closed | N/A | N/A | 0
1.1 The base chassis will be free issued to the converter on embodiment loan. | Noted and acknowledged.These conversions will be carried out in Clara .We assume that base vehicle will be delivered to Wilker Production Facility. Our Insurance will cover the Van whilst in our care. | N/A | N/A | 0
1.2 The converter will be responsible for all storage and additional delivery charges | We note that whilst the vehicle is in our care we will be responsible for all storage costs. Our pricing shows onward delivery cost | N/A | N/A | 0
2. OVERALL REQUIREMENTS |  | N/A | N/A | 0
Please note that where equipment supplier names, part numbers and other details are referenced in this specification that this has been done solely for the purposes of identifying the equipment type and the performance levels required by the Trust. There is no mandatory requirement to incorporate the equipment referenced anywhere in this specification within any conversion offer submitted by the Converter. To assist the Trust in evaluating all offers equally please detail fully the equipment included in your submission including where applicable any associated technical and performance information |  | N/A | N/A | 0
2.1.1. Vehicles and equipment supplied as part of this specification comply with CEN/BSI regulations BS EN 1789:2007, BS EN 1865:2000, European Community Whole Vehicle Type Approval (ECWVTA) with reference to the National Specifications SLA. | The completed vehicle will at time of delivery be fully comply with all current vehicle legislative regulations and be tested to CEN requirements. These 16 vans will go through IVA in our facility in Stanbach | N/A | N/A | 0
A letter of Non Objection must be provided between each base vehicle manufacturer & the converter in order to demonstrate compliance with this element (ECWVTA). | Noted and will comply. | N/A | N/A | 0
2.1.2. The Converter must produce and certify that the completed vehicle with all equipment fitted, fully complies at the time of delivery with all current vehicle legislative regulations, British Standards and the latest CEN requirement for Type B; emergency ambulances and National Specification SLA. | See response to 2.1.1 above | N/A | N/A | 0
2.1.3. The Converter shall ensure that they are at all times conversant with current vehicle legislative regulations, British Standards and the latest CEN requirement and any pending changes implement. | Wilker have dedicated staff who keep abreast of all standards that impact our product range, not limited to but including ECWVTA, British Standards and CEN | N/A | N/A | 0
2.1.4. The Converter will be responsible for ensuring the converted vehicles operate legally and are fit for purpose. This will include; all aspects of liaison, warranty and support, setting agreements, and conformity/interface matters to do with the base vehicle and equipment manufacture | The completed conversion will be certified fit for purpose and able to operate legally. We can carry out Testing at Millbrook at additional cost if needed for this build. All vehicles will be compliant with BS EN 1789-2007 + A1 2010 and ECWVTA. Wilker has significant experience in conversions on FIAT Ducato Platform and only use manufacturer approved tap-ins and only when absolutely necessary. | N/A | N/A | 0
2.1.5. The Converter will be responsible for assessing the vehicle build and requirement and must identify at the earliest opportunity to the Trust all issues/problems/non compliancy that may affect the operation/use of the vehicle, legal or any regulation or best standard or otherwise. | At the pre build meeting any concerns that have arisen from review of the Build Specification will be highlighted and addressed to ensure the legal, regulatory and best standards are achievable. Wilker will keep TRUST fully informed on any such issues during the course of each build within the duration of the contract | N/A | N/A | 0
2.1.6. The Converter, for each build, will supply to the Trust an Assurance Manual with a statement confirming the vehicle meets its purpose and complies with the requirements stated. | For each Build an assurance manual will be provided together with a statement confirming that the conversion is compliant with the Specification as well as BSEN and ECWVTA. | N/A | N/A | 0
2.1.7. No base vehicle system or circuit or will be broken into or altered unless a written no objection is provided by the base vehicle manufacturer. | Wilker use the Fiat FM gateway to pick up on chassis signals to negate cutting into the base vehicle wiring. Wilker has significant experience in conversions on FIAT Ducato Platform and only use manufacturer approved tap-ins and only when absolutely necessary | N/A | N/A | 0
2.1.8. All electrical systems as part of the conversion must interface with the base vehicles manufacturers’ Canbus / FMS gateway system. This is the responsibility of the Converter to obtain written permission. | fit and connect FMS gateway module under driver seat base. Use for ATSR AVI | free issue with Fiat Van | N/A | 0
2.2. DURABILITY |  | N/A | N/A | 0
The conversion will be designed and constructed to withstand the rigours of use as a 24/7 ambulance with a seven year life. Wear items are to last 7 years | The materials and components use will be selected to be able to withstand the rigours of an Ambulance used 24/7. We would point out that by the very nature of these vehicles they will be subject to Wear and Tear Replacements that will need to be replaced as required. We assume and expect that appropriate Operational and Maintenance procedures are in place. Any issues relating to base vehicle are not part of the Converter responsibility | N/A | N/A | 0
DELIVERY |  | N/A | N/A | 0
For each purchase order the Converter will produce a delivery plan and meet all agreed target time scales. Changes to the timescale must be agreed by both parties. The Converter will deliver vehicles to the Trust’s designated location. | A delivery schedule has been agreed | N/A | N/A | 0
ERGONOMICS & DESIGN |  | N/A | N/A | 0
The Converter must ensure that the design and layout of a fully operational vehicle will meet the purpose of ambulance use and minimise exposure to risk from manual handling and work related musculoskeletal disorders to Trust staff and patients | Wilker use Solid Works 3D modelling software to create layout drawings of teh final agreed design . | N/A | N/A | 0
|  | N/A | N/A | 0
Changes to specification will be fully documented using a Change Control Document. Changes CAN ONLY be made following ratification by the Trust. | Once the final specification has been agreed, any requested change from either party needs to be fully documented and agreed by both parties before implementation. Our ISO approved Change Control Procedure will be used for this process which will set out Specification and Cost impact if any. It will also set out any scheduling issues | N/A | N/A | 0
UNDER-BODY PROTECTION |  | N/A | N/A | 0
The base vehicle will have under-body protection provided by the manufacturer. Where this is removed, damaged or new items/locations are exposed during body construction; exposed areas are to be made good by using the original standard protection materials and applied to the manufacturer’s standard. Also, all fittings or alterations, which are carried out by the Converter must be de-rusted and treated, as above, to prevent corrosion and electrolytic corrosion | If any of the base vehicle under body protection needs to be removed / drilled the resulting exposed area will be fully treated to prevent corrosion. | DINITROL WAX | N/A | 1
WATER TEST |  | N/A | N/A | 0
Each vehicle must pass a high volume whole vehicle pressure water test, which is to be certified. | This test will be performed on each vehicle and a certificate will be included in the Certification Folder | N/A | N/A | 0
TILT TEST |  | N/A | N/A | 0
The converted vehicle will pass a tilt test. The vehicle will achieve a minimum of 38 degrees without the outside wheels losing contact with tilt bed. This is to be certified. | The completed conversion will be certified fit for purpose and able to operate legally. We can carry out Testing at Millbrook at additional cost if needed for this build. All vehicles will be compliant with BS EN 1789-2007 + A1 2010 and ECWVTA. Wilker has significant experience in conversions on FIAT Ducato Platform and only use manufacturer approved tap-ins and only when absolutely necessary. | N/A | N/A | 0
A competent independent authority shall have subjected the complete vehicle design to an assessment of its handling characteristics (fully operational). A report shall be supplied covering a satisfactory assessment of the following: | The completed conversion will be certified fit for purpose and able to operate legally. We can carry out Testing at Millbrook at additional cost if needed for this build. All vehicles will be compliant with BS EN 1789-2007 + A1 2010 and ECWVTA. Wilker has significant experience in conversions on FIAT Ducato Platform and only use manufacturer approved tap-ins and only when absolutely necessary. | N/A | N/A | 0
a) Steady state cornering |  | N/A | N/A | 0
b) Straight line behaviour |  | N/A | N/A | 0
c) Obstacle avoidance |  | N/A | N/A | 0
d) Straight line braking |  | N/A | N/A | 0
e) Braking in a turn |  | N/A | N/A | 0
f) Negotiation of speed humps without grounding |  | N/A | N/A | 0
g) Overall confidence and safety |  | N/A | N/A | 0
|  | N/A | N/A | 0
The Converter must certify that the complete vehicle with all communication and medical equipment fitted (supplied by relevant Trust until common equipment agreed) fully complies with the latest and any pending electromagnetic compatibility requirements. | The completed conversion will be certified fit for purpose and able to operate legally. We can carry out Testing at Millbrook at additional cost if needed for this build. All vehicles will be compliant with BS EN 1789-2007 + A1 2010 and ECWVTA. Wilker has significant experience in conversions on FIAT Ducato Platform and only use manufacturer approved tap-ins and only when absolutely necessary. | N/A | N/A | 0
NOISE TEST | The completed conversion will be certified fit for purpose and able to operate legally. We can carry out Testing at Millbrook at additional cost if needed for this build. All vehicles will be compliant with BS EN 1789-2007 + A1 2010 and ECWVTA. Wilker has significant experience in conversions on FIAT Ducato Platform and only use manufacturer approved tap-ins and only when absolutely necessary. | N/A | N/A | 0
2.11.1. The Converter will ensure that a fully converted Ambulance will not exceed the Noise at work Regulations 2005 (Directive 86/188/EEC). The standard to which must not be exceeded is 85db (A-weighted). |  | N/A | N/A | 0
2.11.2. The vehicle will undergo and pass a noise test as outlined below; |  | N/A | N/A | 0
2.11.3. The minimum test criterion will be: - |  | N/A | N/A | 0
|  | N/A | N/A | 0
a) Sirens switched on. |  | N/A | N/A | 0
b) Test noise levels from drivers and passenger seating position. |  | N/A | N/A | 0
c) Test to be completed at road speeds of 30mph, 50mph, 70mph and maximum speed. |  | N/A | N/A | 0
d) The test is to be repeated with the driver and passenger windows open. |  | N/A | N/A | 0
2.11.4. The Converter will determine the maximum exposure time for each road speed stated. |  | N/A | N/A | 0
2.11.5. The Converter will produce a report to confirm the test results. |  | N/A | N/A | 0
DESIGN EQUIPMENT & STOWAGE |  | N/A | N/A | 0
The Converter shall work with Trust representatives concerning the ambulance design and to ensure the exact locations are agreed. 2.13. | Noted and will comply. In this regard Wilker is happy if the Trust has a full time technical representative at Wilker during they build as this helps resolve any issues in a speedy and efficient manner | N/A | N/A | 0
2.13.1. A test must be carried out to determine fit for use by ensuring the vehicle is not overloaded as whole, or an axle or a wheel position |  | N/A | N/A | 0
A fully constructed vehicle will be tested and will be loaded to its operational mass. Operating mass will include; a fully equipped operational vehicle i.e. all equipment and medical items on board, one 90kg person mass on each seat and stretcher, and a full tank of fuel. Trust will provide the non-supplied equipment. |  | N/A | N/A | 0
To prevent unnecessary cost and time, the Converter shall undertake a theoretical calculation, before production commences, to confirm the test criterion requirement can be met. If the design fails any test criterion the ambulance design will be reconsidered by both parties. This test will be repeated until a satisfactory outcome is achieved. |  | N/A | N/A | 0
2.13.4. The following test criterion has to be met; |  | N/A | N/A | 0
a) The Total Operating Vehicle Mass must be less than 95% of the base vehicle manufactures Gross Vehicle Mass. |  | N/A | N/A | 0
b) For each axle the Total Operating Axle Mass must be less than 95% of the base vehicle manufactures Gross Axle Mass. |  | N/A | N/A | 0
c) No wheel position shall exceed 60% of the its axle mass rating. |  | N/A | N/A | 0
A certificate must be produced for each vehicle confirming: - |  | N/A | N/A | 0
a) Gross Kerbside Mass |  | N/A | N/A | 0
b) Gross Vehicle Mass |  | N/A | N/A | 0
c) Operational Mass |  | N/A | N/A | 0
d) Each Axle Mass |  | N/A | N/A | 0
e) Each wheel position Mass |  | N/A | N/A | 0
2.13.6. Test criterion shall be for above; fully equipped operational vehicle i.e. all equipment and medical items on board, One 90kg person mass on each seat and stretcher and a full tank of fuel. |  | N/A | N/A | 0
| supply and fit Antibacterial seatcovers to the two cab seats | ANTI BACTERIAL BLACK 2 CAB SEATS FIAT DUCATO MAXI -SECAMB 2020 | MEC-SEA-SEAS-00701 | 1
To minimise infection, interior construction must be; free of material edging, easy to clean surfaces, white in appearance and will be clutter free of one piece design theory with no dirt or finger traps, with an overall appearance of being smooth, clean & tidy. Provision must be made to hide away as many medical items as possible. The converter must utilise materials and construction methods that are robust enough to withstand the rigours of current vehicle cleaning guidance in order to meet infection control requirements e.g. surfaces should be manufactured from materials that can withstand daily wear and resist surface corrosion under extreme cleaning regimes. | The interior linings are made in easy clean white GRP, with minimal joins to minimise any potential infection. | CHANGE FORM ckAB TO platinum composites parts as follows |  |  | SCN-21-07-001
| Roof panel | (T124-P2150-33576) ROOF - WHITE GRP | MEC-SKN-PLAS-02001 | 1
| N/S PANEL | (T124-P2151-33576) N/S PANEL - WHITE GRP | MEC-SKN-PLAS-02101 | 1
| O/S PANEL | (T124-P2152-33576) O/S PANEL - WHITE GRP | MEC-SKN-PLAS-02201 | 1
| SALOON BULKHEAD | (T124-P2153-33576) SALOON BULKHEAD - WHITE GRP | MEC-SKN-PLAS-02301 | 1
| CAB BULKHEAD | (T124-P2154-33576) CAB BULKHEAD - WHITE GRP | MEC-SKN-PLAS-02401 | 1
| CAB ROOF FINISHER | (T124-P2155-33576) CAB ROOF FINISHER - WHITE GRP | MEC-SKN-PLAS-02501 | 1
| cab drivers side Angled pillar x 2 . Change : Height extended for x 65 build. supplied by wilker UK | Make in WUK - | FAB-COV-DRGW-04601 | 2 | SCN-21-07-001
| cab elec panel passenger side | Make in H : John Harte |  | 1
| cab elec panel Centre | Make in H : John Harte |  | 1
| cab elec panel driver side | Make in H : John Harte |  | 1
2.15. ELECTRICAL | Loom: Cab and Rear | SECAMB DUCATO MAXI VAN AMB CAB & N/S & O/S SALOON LOOM (INKJET PRINT) | ELE-LOM-WEXS-06501 | 1
| Loom: rear door 2: part of main rear loom ELE-LOM-WEXS-06501 | SECAMBDUCATO MAXI VAN AMB REAR DOOR LOOM 2 (INKJET PRINT) | ELE-LOM-WEXS-06601 | 1
| Loom: rear door 1: part of the main rear loom ELE-LOM-WEXS-06501 | SECAMB DUCATO MAXI VAN AMB REAR DOOR LOOM 1 (INKJET PRINT) | ELE-LOM-WEXS-06701 | 1
| Bonnet loom | SECAMB DUCATO MAXI VAN AMB BONNET LOOM (INKJET PRINT) | ELE-LOM-WEXS-06801 | 1
| loom: rear pod | SECAMB DUCATO MAXI VAN AMB REAR POD LOOM (INKJET PRINT) | ELE-LOM-WEXS-06901 | 1
| loom: front pod | SECAMB DUCATO MAXI VAN AMB FRONT POD LOOM (INKJET PRINT) | ELE-LOM-WEXS-07001 | 1
|  | SECAMB DUCATO MAXI VAN 2020 AMB PIN & PLUG AT REAR LOOM (INKJET PRINT) | ELE-LOM-WEXS-07101 | 1
| a list of all changes made to the SECAS loom for the next build. • Move Mangar elk output moved from JO4/12 to JO3/4 • JO4 followers spliced into JIO1/21 and JIO1/22 • Side Step deployed moved from JIO3/15 to JIO2/12 • Banksman switch input moved from JIO1/23 to JIO1/17 • Added wiring for Saloon clock • Extended Rear Pod wiring, connection position moved from RH19 to LH14 (now at rear door pillar removable cover |  |  |  | SCN 21-07-001
2.15.1. Prior to starting build the Bodybuilder shall carryout a full and complete electrical calculation to determine the electrical drain when all equipment is in use and compare this to the alternator output over the entire engine rev range. |  | N/A | N/A | 0
2.15.2. The calculation must be used to ensure the vehicle equipment and control systems are adequate and suitably designed to maintain the battery (auxiliary batteries) do not deteriorate below 11.7 volts and the main vehicle battery will not deteriorate below 12.5 volts. All batteries must be protected against doing so. | The vehicle electrical system will be designed to adequately meet the standard shift requirements and the batteries will be protected from dropping below 11.7V and 12.5V respectively using ATSR system | N/A | N/A | 0
2.15.3. The vehicle will require a ‘run lock’ security system that will shut down the engine on the release of the vehicles handbrake/sensing access to the cab once activated. This system will enable the removal of the base vehicles ignition key but allow the engine to run at a speed that ensures the alternator output meets the maximum current consumption. The run lock can either activated through the ‘arrival scene’ mode and a specific button on the power management control panel. | V-lock for run-lock on fiat | CANNECT V-LOCK 4 (FIAT DUCATO/ PEUGEOT BOXER 2018) | MEC-LCK-CANS-00101 | 1
| Supply and fit a relay to interrupt the signal going from the V-Lock module to the Vehicle central locking Switch. This Relay is activated by pressing Runlock. This is to prevent any low voltage conditions effecting the V-Lock Module and auto locking the vehicle. | 5 Pin relay , dioded | ELE-SWT-MULS-00201 | 1 | SCN-21-01-002
| IDR 15 | CANNECT IDR15 (FIAT DUCATO / PEUGEOT BOXER 2018) | ELE-NAV-CANS-01301 | 1
| Can Clamp | CANNECT CONTACLESS READER ( POWER FROM V -LOCK 4) | MEC-LCK-CANS-01701 | 1
2.15.4. Emergency lighting; must comply with European Regulations for blue lights and meet ECE-R-65 standard which defines the light outputs. Paragraph 7.2 contains a table which stipulates minimum light output values. Measured at a vertical angle of 0° and 10 a horizontal angle of 360° a minimum of 120cd (day) and 50cd (night) must be reached | All additional emergency lighting is compliant with requirements as set out and has been tested to ECE-R-65 compliance | N/A | N/A | 0
2.15.5. Base Vehicle Conversion for The Installation Of Auxiliary Electrics; The vehicle converter will be approved by the chassis manufacturer for chassis conversion and will be responsible for ensuring that the chassis manufacturer is aware of the installation of all auxiliary electrics. A letter of non-objection should be issued by the chassis manufacturer to the vehicle converter. This should be supplied as part of the contract document pack at the conclusion of the contract | Wilker has significant experience in conversions on FIAT Ducato Platform and only use manufacturer approved tap-ins and only when absolutely necessary. A letter will be provided by Wilker from the Manufacturer to meet this requirement bearing in mind that manufacturers do not normally provide this. | N/A | N/A | 0
2.15.6. Auxiliary Electrical Demand; Although recommendations are given for minimum auxiliary battery capacities and alternator size, it is the ultimate responsibility of the vehicle converter to ensure that the auxiliary power system is capable of supporting the auxiliary electrical demand on the ambulance. In particular, supporting documentation including test data should be supplied as part of the contract document pack at the conclusion of the contract. This should demonstrate the vehicle is capable of supporting its on-board electrical power requirements in use | Noted and will comply. Upon completion tests will be carried out and the data will be provided in our build pack | N/A | N/A | 0
2.15.7. General – Electrical Wiring & Installation; All DC and AC wiring should be completed to conform to current IEE wiring regulations. The wiring looms should be professionally produced looms by an appropriate company. On completion, the wiring system should be inspected and tested to those standards and an NICEIC completion certificate be issued by an authorised body stating the chassis number of the ambulance. This should be supplied as part of the contract document pack at the conclusion of the contract. In particular, all wiring should be identified correctly by colour and be run through appropriate trunking or conduit (to protect it). Special attention needs to be given where wiring is routed through bulkheads and cross-members given the extreme use of the vehicle during operation, wiring should be protected by heavy duty armour protected glands and conduits. Wiring terminations should be adequately protected and insulated. | All wiring 12V and 220V will be installed to meet current wiring regulations and be certified where relevant. All wiring looms are manufactured by 3rd party specialist Loom manufacturer whose workmanship the Trust has previously seen. Looms will be run in Split Conduit where necessary and will be appropriately protected where they run through bulkheads or similar. SuperSeal connectors are used for any connection in moisture areas such as grille lights etc | N/A | N/A | 0
All external electrical connections should be made using SUPERSEAL type plugs and connectors i.e. to auxiliary items such as light bars, lighting general etc. All connections made to the manufactures wiring must be ‘plug & connector’ so if a problem occurs isolation of converter systems from vehicle systems is possible for trouble shooting i.e. central | No items that are not 'e' marked will be supplied or fitted if free issue. All assemblies are fitted with master connectors where practical and therefore plug and play. If necessary to fit a non e marked we can carry out EMC test. Superseal connectors will be used | N/A | N/A | 0
OPERATIONAL ASSESSMENT The Converter in conjunction with SECAmb representatives will conduct a risk assessment of the functionality of the vehicle | Wilker will work with the SECAmb representative on conducting this Risk Assessment
QUALITY CONTROL
Quality and build standard control will apply to a fully converted ambulance and will include the base vehicle and all components and systems identified in the specification or related requirements. The Converter will provide and ensure quality control is assured throughout the build, which will include all medical items and equipment and all components supplied. The Converter must have in place a current ISO quality control system that is relevant to the building of vehicles. Ambulance Service representatives will need access to the vehicle build during the process. | Wilker have an ISO approved Quality Management System, this gives consistency of quality across the production build, including all medical items and equipment. The Trust appointed representatives are welcome to visit our production facility at all time during the build process | N/A | N/A | 0
WARRANTY AND SUPPORT. |  | N/A | N/A | 0
Provide a comprehensive three-year parts and labour warranty for the build, conversion and specified and purchased items. Written procedure for warranty claiming and carrying out campaign work for the Conversion and specified items.Have a process in place for resolving matters urgently and priority given. Appoint third party contractors to undertake repairs and campaign work 24/7. Seven -year anti-corrosion warranty. Provide technical workshop support between 08.00 and 17.00 hours Mondays to Fridays. An out of hours support contact must be supplied in addition for weekends and up to 22.00hrs during the week. Confirm support response times for all work. Provide detailed electrical/wiring diagrams for each batch of vehicles. | Warranty and support is detailed in Part 5 of the tender | N/A | N/A | 0
SPECIALIST TOOLING. |  | N/A | N/A | 0
Provide a comprehensive list and provide each Trust with any special tooling required to maintain and repair the converted vehicle. | Most of the conversion is carried out using standard workshop tools. We will include tool list as part of build pack | N/A | N/A | 0
SPARE PARTS |  | N/A | N/A | 0
Provide a comprehensive parts list (with part numbers), in electronic format. Parts are to be available for a minimum of seven years from date of manufacture. | A full parts list complete with parts numbers will be provided in the vehicle build pack, this will also be provided in electrical format. We work with suppliers who guarantee us 7 year span and will identify any items which might cause a problem as soon as we become aware of it. | N/A | N/A | 0
2.21. TRAINING |  | N/A | N/A | 0
2.21.1. Provide on- site training (Trust premises) or factory based training as appropriate for both Operational and Workshop staff. Operational training to cover the operational use of the vehicle and its equipment. Workshop training to cover maintenance, fault diagnosis and repairs. | We are able to offer both onsite and workshop based training for both operational and workshop staff | N/A | N/A | 0
2.21.2. Provide a written training syllabus and confirmation certificates to who has been trained and documentation that they have met the criterion. | A certificate will be presented to successful participants stating areas of training covered. | N/A | N/A | 0
2.21.3. Provide the following information for the vehicle and its equipment. This is to be used as part of the training delivery: - | Noted and will comply. For each build we will provide a Technical Manual and an Assurance Build Pack. An A5 USER GUIDE will be delivered with each vehicle. Certification Folder(s) will be provided for each build which will have certificates for Oxygen System, Air Con, Heater, etc. | N/A | N/A | 0
a) Electronic and Hard Copy Operational Manual explaining operator use |  | N/A | N/A | 0
b) Electronic and Hard Copy Maintenance Manual for Technical staff to |  | N/A | N/A | 0
i. system hardware location schematics |  | N/A | N/A | 0
ii. wiring diagrams |  | N/A | N/A | 0
iii. fault diagnosis guidance info |  | N/A | N/A | 0
iv. warranty claims process and contact information |  | N/A | N/A | 0
v. spare parts catalogue |  | N/A | N/A | 0
|  | N/A | N/A | 0
ACTIVE ASSESSMENTS |  | N/A | N/A | 0
The Converter will visit operational sites to establish product effectiveness and working relationship with the Trusts. These visits will be used to improve the product. | The feedback Wilker receives from these site visits is instrumental in driving the product forward when any weaknesses or advantages are identified | N/A | N/A | 0
BUILD INFORMATION PACK |  | N/A | N/A | 0
For each build batch a comprehensive manual (written & electronic copy) is to be supplied containing | Noted and will comply a full Build Information pack will be included with the finished vehicles | N/A | N/A | 0
a. Specification |  | N/A | N/A | 0
b. Agreed changes listing |  | N/A | N/A | 0
c. CEN compliancy certificates |  | N/A | N/A | 0
d. Proof of compliance with ECWVTA for the specific chassis type and vehicle design |  | N/A | N/A | 0
e. Statement confirming Disability Acts have been considered |  | N/A | N/A | 0
f. EMC test & report |  | N/A | N/A | 0
g. Build identification numbers for each chassis number |  | N/A | N/A | 0
h. Operational & equipment manual |  | N/A | N/A | 0
i. Training syllabus |  | N/A | N/A | 0
j. Vehicle Mass certificates |  | N/A | N/A | 0
k. Noise, Water and Tilt test reports |  | N/A | N/A | 0
l. Road Handling test report |  | N/A | N/A | 0
m. Other Component/Equipment certification |  | N/A | N/A | 0
n. Warranty terms, contacts and procedure |  | N/A | N/A | 0
o. Electrical wiring diagrams and location of components, |  | N/A | N/A | 0
p. Drawings of external and internal layouts |  | N/A | N/A | 0
q. Letters of no objection |  | N/A | N/A | 0
MEETINGS | Noted and will comply. We note that the meeting notes need to be circulated to an agreed group | N/A | N/A | 0
The Converter will hold timely meetings to resolve and update issues on build progression and any arising operational problems. Minutes of meetings will be produced and given to an agreed circulation | Noted and will comply. | N/A | N/A | 0
2.24.1. Build progression meetings, at the factory or other location, will be required throughout the build process with the Trust. | Noted and will comply. | N/A | N/A | 0
2.24.2. Routine ‘User Group’ (Trusts) meetings will be required, hosted by the supplier, on a 6 monthly basis or as required and Chaired by the Trust. |  | N/A | N/A | 0
CONVERSION |  | N/A | N/A | 0
3.1. Production Process |  | N/A | N/A | 0
3.1.1. A fully controlled and documented construction process should be used, which accurately documents each stage of the build process to maintain quality, traceability and provide accurate After Sales information. This will ensure that all spare parts are correct and fit first time, every time. | Wilker has an ISO approved QMS. Within our QMS we have written Policies and Procedures which set out how the Build Process works setting out requirements for In-Process Checking, End of Line Checks, Change Control Procedure, Build Specification Sign Off, Document Flow Procedure, etc. We use a Line Build Schedule and each build stage has task lists setting out the tasks to be completed which are signed off by the Operator carrying out the work. Serial Numbered Items are recorded in the Build Sign off Sheet | N/A | N/A | 0
3.2. Body Conversion |  | N/A | N/A | 0
3.2.1. Where achieved, suppliers should provide proof of certification to the following standards with their tender submission: | We have both the EN 1789 ans ISO 9001: 2008 accreditation copies of our certificates are available to view. | N/A | N/A | 0
• EN 1789 |  | N/A | N/A | 0
• ISO 9001 |  | N/A | N/A | 0
3.2.2. The interior should: |  | N/A | N/A | 0
• Be ergonomically designed using CAD |  | N/A | N/A | 0
3.3. Maximum Body Dimensions |  | N/A | N/A | 0
3.3.1. Exterior maximum overall height, including components must not exceed 2850mm (excluding flexible aerials and antennas). |  | N/A | N/A | 0
3.3.2. Exterior maximum overall width must not exceed 2300 mm. |  | N/A | N/A | 0
3.3.3. The saloon interior roof (including its components) height must be no less than 1900mm |  | N/A | N/A | 0
3.3.4. The saloon interior design must allow a carry chair to pass between the wheel arch/ns seating and stretcher, in its locks, 475mm approx. | a. Stretcher fixed floor mountings chosen for standard position only as there is a trauma wall locker which will prevent bariatric stretcher flaps folding out. b. Distance from Rear Facing seat is 200mm, distance of stretcher from trauma wall is 70mm….CLOSED 5/2/18 c. Distance between stretcher and N/S Jany in its folded position is approx. 500mm…CLOSED 5/2/18 | N/A | N/A | 0
3.3.5. The vehicle must be able to carry bariatric stretcher in the fixed floor stretcher mountings without need to move any equipment. |  | N/A | N/A | 0
3.4. Insulation |  | N/A | N/A | 0
3.4.1. All cavities between the interior and exterior body mouldings (including rear doors) are to be filled with Rockwool fire retardant thermal insulation material to BS476 and fitted in accordance with manufacturer’s recommendations. The insulation to extend into all relevant framing members. |  | ROCKWOOL INSULATION | N/A | 2
3.5. Body Exterior |  | N/A | N/A | 0
3.5.1. The complete exterior is finished in (RAL 1016) yellow. |  | N/A | N/A | 0
3.5.2. Wheels and bumpers left in factory finish. |  | N/A | N/A | 0
3.5.3. Wheel stud/nut indicators to be fitted and seen. Hub nut covers to be fitted |  | (STLRMSY21HT) 21mm DUSTITE LONG REACH WHEELNUT INDICATOR YELLOW (HIGH TEMP) | FAS-NUT-BUSS-00101 | 20
3.5.4. If the base vehicle is not fitted with an OE rubbing strip, a suitable protective rubbing strip shall be fitted to each side of the vehicle. | NOT REQD
3.5.5. All external door locks have central locking facility, and must have the additional facility to enable the vehicle to be locked whilst on run lock. A motion lock system must also be installed allowing all doors to lock after 5mph is reached. The vehicle will remain locked until stationary and the handbrake applied | Section 3.5.5 Motion Lock; as decided on 6/2/18 use Fiat Motion lock. The saloon Doors can still be opened from inside when vehicle is in motion …..CLOSED WITH JOHN M 6/2/18
3.5.6 A Bariatric compact inboard SG Technical access ramp giving an angle of no more than 12 degrees allowing unrestricted access. All edges to be highlighted with yellow / black anti slip material. .. | Supply and fit side flanges to both sides of the ramp; Note the side flanges taper down in height towards the front of the ramp platform, from 35mm down to 5mm. They stop approx. 280mm from the tip of the platform. (The flanges are as tall as they can be, any taller they would hit the ramp pan when the ramp is closed.) They are made from 2mm 3004 stainless steel, powder coated yellow. | D004110 EASYLOAD DOUBLE WEDGE FOLD RAMP-FIAT DUCATO | MEC-RMP-SGTS-00101 | 1
The total area of the ramp is to be covered with anti- slip material and must be replaceable and maintainable through wear. |  | D003953 ELECTRIC KIT FOR EASYLOAD DOUBLE WEDGE FOLD RAMP | MEC-RMP-SGTS-00201 | 1
The ramp must be electrically operated and to the following dimensions: - 850mm usable width, 960 mm long with a safe working load of 500 kg and a ramp weight of no more than 15 kg. | this transition trimkit is NOT required in secamb | D004111 TRANSITION TRIM KIT | MEC-RMP-SGTS-00401 | 1 | SCN-21-01-002
| Supply and fit Control Panel to Rear N/S door for : SG ramp switch, VB Air Switch, winch control | refer to fab parts - made in H |  | 1 | SCN-18-03-002
. When not in use the ramp must fold flush with the vehicle floor The ramp operation must incorporate an impact sensor to prevent injury. | The SG ramp has a sensing system to detect if an obstacle is encountered or if someone/something is on the ramp when it is requested to move. When the sensing system detects an obstacle power to the drive motor is cut. | N/A | N/A | 0
The ramp must be able to operate manually in the event of mechanical failure | The SG ramp can be manually deployed with ease. It includes the ‘SG extending’ handle that allows the operator to adopt an upright posture when manually deploying the ramp. | N/A | N/A | 0
No working components should be exposed to the elements | The drive motor in the SG ramps is fully waterproof, it is also very well protected from the elements, from damage and is significantly robust and powerful. | N/A | N/A | 0
The SG Technical access wedge ramp is required to operate at any lowered height. High visibility to: -To highlight area where vehicle floor height changes. | SG assume this means at any lowered height of the vehicle suspension. The SG ramp will operate from any lowered vehicle suspension height (from zero kneel to full kneel). However note that the angle of the deployed platform increases as the level of kneel decreases. (i.e. if the kneel is less the vehicle floor height is higher, hence the ramp platform has to rotate down further to reach the road surface. | N/A | N/A | 0
Black and yellow high visibility non-slip, to all walk on surfaces. Any stainless steel on the wedge ramp must be covered with none slip tape. | Yyellow high visibility edging tape and trim will be provided | N/A | N/A | 0
3.6. Body Exterior |  | N/A | N/A | 0
3.6.1. Provide one window to o/s, which shall be a formal means of escape for one person. | O/S window c/w Emergency Pull ring on the polycarbonate inside panel. | O/S CENTRE DOUBLE GLAZED WITH VENETIAN BLIND 740 X 390 5% LT c/w EMERGENCY EXIT RELEASE | MEC-WIN-SAFS-17201 | 1
3.6.2 Provide one window to n/s and one window to side sliding door. Glass should be so designed so that in the event of a door sliding mechanism failing no part of the door can contact the glass resulting in breakage. | N/S window does NOT have an Emer Pull Ring on the Polycarbonate panel | N/S DOUBLE GLAZED WITH VENETAIN BLIND 740 X 390 5% LT | MEC-WIN-SAFS-17101 | 1
3.7. Body Windows |  | N/S TOP SLIDER IN SLIDE DOOR 5% LIGHT TRANS | MEC-WIN-SAFS-17001 | 1
3.7.1. To be tinted cartridge type with integral Venetian blind allowing a maximum of 5% light transmission in 4mm toughened glass. Converter to advise if this is not possible. |  | N/A | N/A | 0
| Supply and fit forsting on the side sliding door window(Top slider and main window). The window will be coming in frosted from SGI. | SGI |  | 1 | SCN-21-02-002
| Supply and fit black vinyl and frosting for the rear windows. | Designs |  | 2 | SCN-21-02-002
| Supply and fit Venetian blind insert to the rear o/s and n/s door window. this is a nearside door box body venetian blind insert. Cut out in door card to suit for a 464mm wide x 592mm in height frame. Window blind to be cartridge type with integrated horizontal venetian blind. Heavy duty knurled metal control knob to operate rotation of blind system |  |  | 2 | SCN -20-06-002
| Supply and fit a door strengthening plate to the nearside rear door : WUK part number W0548 |  |  | 1 | SCN -20-06-002
| Supply and fit AP mid-door gas ram assembly . Fit to o/s and n/s rear door connecting each door to its corrosponding pillar as a 90 degree door open retainer | AP door open retainer set |  | 1 | SCN -20-06-002
| Supply and fit rear nearside door cards C/W CUT OUT FOR VENETIAN BLIND INSERT and 3 way sw panel for ramp and air suspension: material GRP 3 parts to the n/s door panel ; a top and a bottom and a cover piece | (T124-P2157-33576) REAR N/S DOOR PANELS - WHITE GRP - 3 PIECES | MEC-SKN-PLAS-02701 | 1 | SCN -21-07-001
| Supply and fit rear offside door card C/W CUT OUT FOR VENETIAN BLIND INSERT: material is GRP . 2 parts to the o/s door panel ; a top and a bottom | (T124-P2156-33576) REAR O/S DOOR PANELS - WHITE GRP - 2 PIECES | MEC-SKN-PLAS-02601 | 1 | SCN -21-07-001
| supply and fit a secondary Internal side sliding door opening handle. Connact back to the original fiat door opening cable. Mount the buckle release handle to the door through the door skin , under the window, onto a fabricated Aluminium plate housing. This housing is screwed into place between the inside and outside skins of the side sliding door . fit surround to handle (handle bowl). the fiat cable is connected to teh spring loaded cable on the buckle release handle using a manufactured cable clamp | Buckle Release Handle (29908) | MEC-HAN-STES-02701 | 1 | SCN -20-06-002
|  | (3-22324) BUCKLE RELEASE HANDLE BOWL | MEC-HAN-STES-02801 | 1
|  | mounting plate for buckle release handle |  | 1
|  | cable clamp |  | 1
| Supply and fit 1 No yellow fabricated smooth bar handle to the side sliding door. Mount it vertically between the top and the bottom sill of the window | N/S SLIDING DOOR GRAB HANDLE | FAB-HAN-DRGW-05204 | 1 | SCN -20-06-002
| Supply and fit side sliding door card TOP | SECAS FIAT PTS SIDE DOOR CARD TOP | MEC-PAN-WILS-00501 | 1
| Supply and fit side sliding door card BOTTOM | SECAS FIAT PTS SIDE DOOR CARD BOTTOM | MEC-PAN-WILS-00601 | 1
3.7.2. Break glass hammers to be provided and located in a suitable location agreed with the Trust. | fit a break glass hammer to the rear locker on the o/s trauma wall. Hammer to have bely cutter and light. | (16076) EMERGENCY HAMMER C/W HOLSTER & CABLE | MEC-HAM-STES-00101 | 1
3.7.3. The fixed bulkhead is to have one 0.12 metre square window opening left side window and blind made from a black, impervious and easily cleaned material. | supply and fit a wales style communications window | WINDOW BULKHEAD COMMUNICATION UNIT 838 X 333 C/W FLIP CATCH | MEC-WIN-SAFS-03601 | 1 | SCN 18-03-002
| Window Blind for comms window | BLACK CASSETTE BLIND 500MM END TO END OF CASSETTE X 805 DROP-COMMS WINDOW | MEC-BLN-MAVS-01301 | 1 | SCN 18-03-002
| BLIND HOOKS | blind hooks | Mec-clp-mavs-00101 | 2 | SCN 18-03-002
|  | (XL0335) COMMS WINDOW SURROUND (SET) | MEC-WIN-XLSS-00101 | 1
3.8. Body Interior |  | N/A | N/A | 0
3.8.1. Attachment 1 shows the indicative layout to locate; equipment, medical items and positioning of all cabinets and cupboards. Exact location for equipment may vary and will be agreed in a pre-build meeting between the supplier and Trust, therefore a variable mounting system will be required. An area capable of storing three Trust issued personal equipment barrel bags will be required. | For the Clara 2020 Build : Layout as per last build in WUK with following changes : 1) Extra thick cushioning needed on head cushion under the n/s cantrail 2) Manger cupboard and gas cupboard need make ready lock ; fit MR lock at the top of each door . 3) gas cupboard at rear o/s to have two number so co C2-32-15 locks , 1 each at the bottom of each door. 4) Clinical waste bin: move to the opposite end of the working area, ie, move from front end of T wall to rear end of T wall. 4)N/S/R internal door pillar that needs to be made of Alum to protect the area when the equipment is removed. | N/A | N/A | 0 | SCN -20-06-002
3.8.2. The bulkhead must have no protrusions that will come in conflict with a person sitting in the seat positioned in its most rearward position. |  | N/A | N/A | 0
3.8.3. The original base vehicle cab dimensions must not be compromised during the construction of the bulkhead. |  | N/A | N/A | 0
3.8.4. All seats coverings to be of single piece material, have sealed seams to prevent the ingress of body fluids for infection control purposes and protection to avoid damage in harsh usage. |  | N/A | N/A | 0
3.8.5. To provide two cubic metres of storage in cabinets and overhead lockers. |  | N/A | N/A | 0
3.8.6. All lockers to have contents identification labels and tested weight value applied to each locker. | part of Livery kit | N/A | N/A | 0
3.8.7. Each locker door shall have a reset-Southco style lock device that indicates if it has been opened. It is intended that the vehicle will have a manual system, with a reset key. | MAKE READY lock position : For 2020 build fit additional MR lock to the Manger cupboard and gas cupboard. Refer to locker drawings - closed |  |  |  | SCN -20-06-002
3.8.8. All saloon door entrances to have grab rails/handles to aide entry/exit. Such devices must be robust enough to deal with any persons designed to be carried on the vehicle and be finished in RAL 1016 powder coating or rubberised and yellow. |  | N/A | N/A | 0
| Supply and fit an Automatic step to the side entrance door [ELECTRIC STEP CASSETTE 600MM WIDE C/W FIT KIT AUTO STOP] | (6140-1) ELECTRIC STEP CASSETTE 600MM WIDE C/W FIT KIT & AUTO STOP FUNCTION | ELE-STP-STES-00101 | 1
3.9. Floor Construction
3.9.1. The floor covering is to be single piece floor covering or equivalent in light green to provide for contact, antibacterial properties and is to continue 100 mm up the sidewalls. The edges are to be sealed to provide easy washout facility and to enable enhanced infection control. The floor must be of a non-slip quality and resilient enough to withstand high wear rates. | McGilvery Ply floor | FIAT DUCATO MAXI VAN LIGHTWEIGHT PLY WITH SG TECH RAMP CUT OUT SECAMB VAN 2020 | MEC-PAN-MACS-01401 | 1
| spacers | SET OF LIGHTWEIGHT SPACERS UNDER SUBFLOOR | N/A | 1
| floor covering | TARAPLUS EXCLUSIVE (GREEN) 4509 MOSAICO VERDE C/W SELF ADHESIVE BACK (24sqm) | RAW-FLR-MARS-00101 | 0.2
3.9.2. Fastening of the stretcher must be tested according to EN 1789.
3.9.3. The underside of the floor panel is to be coated with Teroson under seal or equivalent. | under floor is sealed with shutz locallywhere holes have been drilled or brackets added | N/A | N/A | 0
3.9.4. The wheel arch sections should be treated with KTL stone ship protection or equivalent. |  | N/A | N/A | 0
3.10. Cab Area |  | N/A | N/A | 0
3.10.1. The dashboard must be designed to appropriately incorporate the additional electrical switching, warning, communication equipment and mobile data terminal. This should be achieved through additional moulded cowls which are robust and do not prevent routine maintenance tasks. The final design must be ergonomically suitable look tidy and clean and must be compliant with construction and use regulations and should be agreed with the Trust. 2 USB sockets will also be required within the centre area of the cab. | MDT screen Mounting: Supply and fit a 2 bracket system for this. Mount the MDT Hinge bracket assy (FAB-BKT-DRGW-53603) to the dash.
| MDT Hinge Bracket Assy | MDT Hinge Bracket Assy | FAB-BKT-DRGW-53602 | 1
| MDT Screen Bracket | MDT Screen Bracket | FAB-BKT-DRGW-53903 | 1 | SCN-20-09-002
3.10.2. Install floor mounted centre console between the passenger and driver seat to provide the maximum storage space and incorporate document storage and drinks holders and a fridge capable of storing three Trust issued cool bags. | Supply and fit a box for the 21L cooler box. | TROPICOOL COOLER BOX TCX 21LITRE-AC | ELE-FRI-DOMS-00201 | 1
| Remove the the two sides 13mm Black Trovice of the centre console and replace with 3mm Alumnium Black powdercoated. This is required to reduce the width of the centre console to enable smooth un-impeded drive and passengr seat movement | Refer to fab parts list |  |  | SCN-20-09-002
| Riser Bracket for cooler box | COOLER BOX RISER BRACKET | FAB-BKT-DRGW-68002 | 1 | SCN-21-07-001
CHANGE FOR X 65 BUILD TO THE COOLER BOX RISER BRACKET : HOLES ARE CONVERTED TO SLOTTED HOLES TYPE
| Two way radio head | fitted post shipment
Intercom MIC
| Intercom speaker in cab ceiling. | AUTOSOUND GREY SPEAKER | ELE-COM-AUTS-00501 | 1
Intercom Switch and Led
Emergency Start / system wake up button (red)
| supply and fit Emergency Start PCB | EMERGENCY START PCB | ELE-BAT-RTRS-00101 | 1
Bull Horn button (red)
| 1 No double USB socket ( 2nd one is fitted in saloon ) | (A646) 12v USB SOCKET | ELE-EFX-AUTS-04801 | 2
3.10.3. Provision for 2 rechargeable torches with charger. | 2 No rechargeable Torches.location ; front of cooler box housing | 25322 (SL20LP) YELLOW LED NiMH FLASHLIGHT 12V C/W CHARGER | ELE-TRH-PATS-00401 | 2
3.10.4. Two coat hooks – standard manufacturer fitment to be accessible. |  | AS PER BASE VEHICLE | N/A | 0
3.10.5. Supply and fit a non-slip wear plate on cab floor below driver’s pedals. Ensure this is sealed around to prevent ingress under the plate. | cab wear plate | (WUK901185) DRIVERS FLOOR WEAR PLATES | FAB-BKT-XLSS-02601 | 1
| Throttle pedal must not come in contact with chequer plate |  |  |  | SCN -20-06-002
3.10.6. Fit bump pads at the rear of cab seats and around door apertures to minimise head injuries. |  | SET OF HEAD CUSHIONS | N/A | 1
3.10.7. No fitments within the cab are to restrict the range of seat adjustment provided by the manufacturer |  | N/A | N/A | 0
3.10.8. Install audio & visual systems to help prevent incorrect fuelling | Diesel Alert | DIESEL ALERT WARNING DEVICE | ELE-ALM-DIES-00601 | 1
| supply and fit a Misfuel prevention device not required. | (MPD007) FUEL ANGEL MIS FUEL PREVENTION DEVICE FOR FIAT DUCATO | MEC-FUS-DDNS-00101 | 1 | SCN-20-09-002
3.10.9. One 2.0 litre, Aqueous Film Forming Foam (AFFF), visible gauge, controllable flow fire extinguisher is to be fitted within easy reach of the driver from both inside and outside the vehicle. The fire extinguisher is to be positioned, offside behind driver seat. Bracket to be a complete base not two pronged. Not to be fixed at head height. | Fire Extinguisher in cab: locate at front of passenger seat base using FIRE EXTINGUSOHER BRACKET WUK 903156 | FIRE EXTINGUSHER AFFF FOAM SPRAY 2 LITRE C/W DOUBLE PLASTIC STRAP | MEC-EXT-APES-00101 | 2
| FIRE EXTINGUISHER BRACKET | (WUK903156) FIRE EXTINGUISHER BRACKET | FAB-BKT-DRGW-95501 | 1
| Towing Ring : fit it to the fire extinguisher bracket , FACING REAWARDS |  |  |  | SCN -20-06-002
The Garmen sat nav will be mounted to the o/s of the dash as per photo , post delivery by the customer
| b)Supply and fit a 5 core 22AWG cable : run from terrafix screen to this location for connection to the garmen when it is being fitted.Left about 300mm at the base of the o/s A pillar, and a coil in the comms locker. Garmen screen will be fitted post shipment. | 5 core 22AWG cable |  | 1
7.9. Four antenna-mounting points are to be identified (to be agreed by trusts Regional Fleet Engineering Manager/Comms Technical Expert). 2 of M8 Mounts 2 x MIMOSharks fin antennas (Panorama Sharkee) to be installed at agreed location with associated coax presented to comms installation cupboard. (Best practice for coax separation required) for Airwave and Terrafix MDT systems | fit FI MDT screen cable - run from dash back to locker space adjacent to RF seat on offside front | FAKRA TERRAFIX MONITOR CABLE | ELE-CBL-FIIS-04201 | 1
Siren Foot Pedal NOT required
ATSR AT 64 location : behind driver seat enclosed . must not interfere with seat travel
| Battery Charger [ STERLING 3 O/P CHARGER]in cab at centre of bulkhead panel. | STERLING PCU 1260 PRO CHARGE ULTRA 60AMP BATTERY CHARGER | ELE-BAT-STES-00901 | 1
| supply and fit 2 No REDARC BCDC1240D chargers(12V 40A In-vehicle DC to DC chargers) | REDARC BCDC1240D charger (12V 40A In-vehicle DC to DC charger) | ELE-BAT-PORS-00401 | 2 | SCN-21-02-002
Fit B2 B sub assembly board under passenger seat base, connect up to split charge board behind the passenger seat
Battery management and split charge ; behind passenger seat .
| Invertor under passenger seat: | RINVFRM-MOUNT FRAME FOR INVERTER LCD DISPLAY | ELE-BAT-CARS-00501 | 1
| Inverter display (mlount in saloon adjacent to RF seat ) | (RINVPA20) 2000WATT 12V PURE SINE WAVE INVERTER WITHOUT RCD (UK) INC REMOTE | ELE-BAT-CARS-00901 | 1
| Cab leds lights switchable, 2 off, located above and forward of driver and passenger seats. | 79BWR12 (BLACK) SPOT LIGHT C/W RED NIGHT LIGHT (AMB CAB MAP READ LAMP) | ELE-CML-LEDS-00601 | 2
| Supply and fit an SP3 Switch Panel Housing (black textured powdercoated finish) to front high ceiling , centre mounted ;houses the ATSR SP3 sw panel . | 3 part SP3 bracket | FAB-BKT-DRGW-53503 | 1 | SCN-21-07-001
FOR X 65 BUILD THE PART WAS REVISED : 1) GUSSET ON TOP OF PART 1 WAS INCREASED IN SIZE. 2) THE LIP ON PART 1 WAS OFFSET AN EXTRA 10 mm. 3) THE LENGTH OF THE LIP IS EXTENDED ON PART 1. 4)THE POSITION OF THE HOLE ON THE LIP IS DECREASED IN HEIGHT.
| SUPPLY AND FIT 3 WAY white BOX HOLDER in cab. Situate below the comms window | WHITE (3) GLOVE BOX HOLDER 380H x 252W NEW TYPE APPROVED DESIGN | FAB-GBH-FUTS-00501 | 1 | SCN-18-03-002
| Supply and fit two twin coat hooks, one behind drivers seat and one behind passenger seat. |  |  |  | SCN-21-02-002
3.11. Suspension |  | N/A | N/A | 0
3.11.1 A Full VB Pneumatic Rear Suspension adjustable for height will be fitted as part of the conversion, the converter must be fully approved by VB to supply and fit this equipment and able to support in the field during the warranty period. On completion of the conversion work a full four-wheel laser alignment check must be carried out with certification of the results provided to the Trust as part of the Build Information Pack. VB must also provide evidence of having carried out a sample audit of completed vehicles. | We have included for the VB Air suspension VB-FullAir 2-C (rear axle lowering Airsuspension) to UK National Ambulance spec. which is a fully automatic (adjustable) solution for suspension problems. We will also carry out the 4 wheel laser alignment check on each vehicle. Wilker personnel have be trained and certified by VB Air to carry the installation in house and VB Air support the warranty. Certification Pack will include certification for year vehicle. | VB-FULLAIR 2-C (AMB SPEC) FIAT DUCATO X 290 | MEC-BDY-VBSS-01801 | 1
| supply and fit a fabricated (XL) Rear Door Switch Plate. Fit to rear nearside door . This Panel to house the Ramp switch , the Ramp Mode Switch and the Air suspension switch | (WUK903152 REV1) REAR DOOR SWITCH PLATE | FAB-BKT-DRGW-95801 | 1
| Ramp Operation switch | part of SG tech Ramp kit |  | 1
| Ramp Mode switch | part of SG tech Ramp kit |  | 1
| Air Suspension switch : handbrake must be pulled to lower. When lowered, dropping the HB results in the Air suspension automatically rising up. | Part of VB air kit |  | 1
supply and fit a potting box between the rear N/S door and the saloon to run the SG ramp loom, the VB air loom and the winch loom.
4. Saloon Area |  | N/A | N/A | 0
|  | N/A | N/A | 0
4.1. Zone A (Bulkhead cupboard) |  | N/A | N/A | 0
i. This area will be used to quickly access equipment and bags. These items must be accessible when the side sliding door is open or from the inside of the vehicle. The storage facility must have open shelving when accessing from the side door and door/s to access from the inside of the vehicle. This area will hold the following items: Response bags, Oxygen, Resuscitation equipment. | Section 4.1 Bulkhead Cupboard.refer to Locker Drawings. Email sent by Stewart 9/11/2021; drugs locks holes will not be required going forward. Changes agreed by Stewart Neve 12/11/2021 as per picture below. | N/A | N/A | 0 | SCN-21-11-001
| Fit Free issue Lifepac 15 fixed defib bracket to top of bulkhead Cupboard . Bolt the bracket back to the bulkhead panel. | FREE ISSUE LIFEPAK15 DEFIB BRACKET | MED-BKT-FIIS-02301 | 1
| FIT lifepac 15 DC to DC convertor to top of bulkhead Cupboard ….not reqd on x 65 build | DE-FIB CHARGER | MED-DEF-FIIS-00101 | 1 | SCN-21-007-001
| fit the towel roll holder to the n/s of the bulkhead, over the defib | (7041) 7" KIMBERLEY CLARK TOWEL HOLDER | MEC-HOL-DEBS-00101 | 1
| fit 1 no small type yellow D handle to the top of the waist high locker at the side entry door | Yellow D 12inch Grab Handle |  | 1
ii. A locker with bolt fixings suitable for a Mangar Compressor charging base and 12 volt power supply and house the Entonox equipment. | Manger is now positioned in Rear N/S locker - see below | N/A | N/A | 0
Install 24-hour emergency time manager LED clock hard wired and to be positioned on bulkhead. | Location : On Rear facing gable fo Trauma wall locker | 00-00775-100 EMERGENCY TIME MANAGER CLOCK | ELE-CLK-INTS-00101 | 1
Provide for: - |  | N/A | N/A | 0
Mounting bolt points for a tested bracket for securing the Trusts specification, Lifepack 15 defibrillator with 12 lead monitoring attachment facility with the screen facing into the saloon centre and located on the bulkhead cabinet, fitted sufficiently low for comfortable access by shorter members of staff. Provision for a 12 lead ECG extension cable with socket which commences in Zone A adjacent to Defib unit and terminates in Zone B on trauma wall. | see above for defib location | see above | see above
| supply and fit a Winch : Detailed Winch Specification as follows: • BRACKET, BLACK PLASTIC, TO HOLD MOBILITY WINCH WANDERLEAD & Stop box with cable | SECAMB VAN AMBULANCE/SAS PTS WILKER WINCH ASSIST KIT 18759 ORDER ACK 91834 | MEC-WIN-BUSS-00301 | 1
| · FRONT BLOCK FOR WINCH ASSIST AUTO CUTOUT & REAR BLOCK FOR WINCH ASSIST AUTO CUTOUT | WINCH TONGUE RETAINER | MEC-WCH-BUSS-00901 | 1
· AUTO CUTOUT SWITCH 141BPH/0050/SL/1000/-/W/GC FOR WINCH ASSIST AUTO CUTOUT
· 7M WINCH STRAP HIGH VIS YELLOW MINI BUCKLE & LOOP EITHER END PRINT CHEVRONS & "STOP"
· 'Y'-SHAPED STRAP, RED, MINI BUCKLES & TONGUES
|  | 992-BK No 12/05/2011 SB50A HSG/SPG GRAY POWER PLUS | ELE-BAT-ANDS-00101 | 1
|  | (1307-BK) PP75/SB50 #6-LO CRIMP TERMINALS FOR SB50 POWER PLUG | ELE-BAT-ANDS-00201 | 2
4.1.1. Disposable glove box holders x 4 in area above sliding door. This should be a Perspex lidded construction with access holes to allow variable sized boxes to be retained. | Section 4.1.1; The glove box holder which goes above the sliding door will be 2 No 3 way glove boxe HOLDER. FIT END AL TO PREVENT GLOVES FROM FALLING OUT | (WILKE0214) WHITE 2 WAY NARROW GLOVE BOX 500X140MM | FAB-GBH-FUTS-01101 | 2
| FIT END ALUMINIUM TO PREVENT GLOVES FROM FALLING OUT |  |  |  | SCN -20-06-002
4.2. Zone B (AND Zone D are trauma wall) | ZONE B upper : Offside cantrail locker . 1st locker is electrical with lockable cam lock. This locker houses the AVI, the intercom and the DVR . The door has around hole in it for the fitment of the intercom speaker plate assy. Either side of the speaker are 2 grill vent cut outs. | N/A | N/A | 0
| Supply and fit system standex aluminium 36mm lip( Las style) to the trauma wall. |  |  |  | SCN-21-02-002
| 2nd Locker has polycarbonate door (R43 stamped) and is devided into 6 slots uinsg 10mm white foamalite . There are 2 polycarbonate lips fitted to prevent stuff falling out | SET OF POLY PANELS with r43 OXY & 1 O/S CANT | MEC-PAN-CHES-00101 | 1 set
3rd , 4th and 5 th doors have no inserts - just plain lockers
ZONE B LOWER: PART OF THE T WALL LOCKER
| SUPPLY AND FIT A PRACTI BOX SET INTO THE SECTION OF THE t WALL | GREY 4W PRACTIBOX | MEC-BIN-FILS-00101 | 3
| SUPPPLY AND FIT AN ATTENDANTS PANEL ASSY C/W CUT OUT FOR (FROM FRONT TO BACK) 1. INVERTER PANEL, INTERCOM SWITCH , MIC AND RED LED, ACETECH STANDARD 10 WAY SW PANEL (NOT THE 10 WAY INDICATOR PANEL) | MADE IN CARPENTRY
| SUPPLY AND FIT A LIFT OFF DOOR C/W VENTILATION GRILL AND 1 X LOCKABLE CAM LOCK | MADE IN CARPENTRY
| T FIX / 2 WAY RADIO BOARD : supply and fit a board in the comms locker . held IN PLACE BY BOLTING TO A COMMS BOARD HINGE BRACKET. Loom MUST BE lomg enough to allow board to be taken out and worked on (on stretcher). The comms board bracket have to be bolted on to the locker wall. | Comms board hinge bracket | FAB-BKT-DRGW-71301 | 1 | SCN -20-06-002
| inside the comms locker on the floor, supply and fit 2 No aluminium brackets to capture the comms board when it is being stored in place verttically in the lockwer. | made in H |  |  | SCN -20-06-002
| 40mm Al angle – add to n/s rearmost cantrail and o/s double barndoor lockers , fit 10 mm foamalite packer underneath . THIS IS TO CREATE A LIP EDGE INSIDE THESE LOCKERS =- as requested 22/3/18 |  |  |  | SCN-18-03-002
4.2.1. Provide 2 x 4-litre capacity min, UN rigid domestic waste container capable of accepting plastic liner. (one for domestic waste and one for clinical waste – clearly marked) | Supply and fit a Clinical waste bin to the trauma wall. FOR THE 2020 BUILD move to the opposite end of the working area, ie, move from front end of T wall to rear end of T wall | Wham White 8L bin | MEC-BIN-WHAS-00101 | 1 | SCN -20-06-002
| Access clinical waste bin via a lift up lid | Clinical waste bin lid | FAB-PLT-DRGW-30201 | 1
4.2.3. Provide for a secure ventilator quick release bracket. (ventilator type – Smiths Medical Pneupac) | Pneupac ventilator not required on this secamb build |  |  |  | SCN -20-06-002
4.2.4. Provide for: |  | N/A | N/A | 0
a) Secure mounting of converter supplied Laerdal Suction unit. Electrical supply to be hard wired. | Locate on T wall | (782600) SUCTION UNIT BRACKET | MED-LSU-FIIS-00101 | 0
4.2.5. Supply and fit two vertical chrome poles adjacent to the stretcher on the O/S wall for the purpose of attaching syringe pump drivers etc, with an adjustable locking cross bar which allows for the patient to lift and support themselves with. | NOT required |  |  |  | SCN -20-06-002
4.2.6. Magnetic white marker board (A3 size) shall be fitted on the wall adjacent the rear saloon seat to include a holder and two dry wipe pens. | Locate magnetic marker board on bulkhead wall juts over the RF seat | OFFICE MAGNETIC WHITEBOARD 40x30cm (A3) | MEC-WIT-MULS-00101 | 1
4.4. Zone D |  | N/A | N/A | 0
4.4.1. A cupboard or mounting with shield shall be provided at the right-hand rear corner to accommodate two 10kg BOC CD size oxygen cylinders and three positions to secure 2ltrs BOC ED size oxygen/Entonox bottles. The cylinders are to be vertically mounted with the contents pressure gauges visible though a suitable window from all seating positions. (all cylinder mountings and cupboard enclosures require crash testing approval) | Supply and fit 1 No HX Bottle Brackets for Oxygen : (therefore no CHANGE OVER VALVE needed) locate HX bracket in the rear O/s Locker | HX/F styel Oxygen Brackets | ENG TAB | 1
| Supply and fit 1 No Double CD type bottle bracket ;one - over - one style. Locate the CD doubele in the rear o/s locker | Double CD type bottle Bracket ; one - over - one |  | 1
4.4.2. One BS EN3 2 litre foam AFFF type controllable fire extinguisher c/w gauge and bracket to be fitted to the in the saloon area within easy reach of the rear door access. | Locate onto pedistal of forward most Jany seat on the inside next n/s wall : 7. Fire Extinguisher in saloon : fit exactly as per e mail from John Manning e mail | 2LTR AFF FIRE EXTINGUISHER | MEC-EXT-APES-00101 | 1 | SCN -20-06-002
4.4.3. Provide a secured drugs storage area, using the current Trust barrel locks and keys. It must be capable of storing the current Trust drugs bag and an Entonox barrel bag. | The Drugs bags are located inside the Bulkhead locker . There is a hole left in the centre of this door to suit the TRUST BARRELL LOCKS AND KEYS |  |  |  | SCN -20-06-002
| The bottom locks on each of these two doors in the rear o/s are to be souothco locks: C2-32-15 non lockable. (soco can be kicked open, camlock is flush and cannot be opened by fot) | so co standard lock; C2-32-15 |  | 2
4.4.4. The design of the stowage system should allow for maximising medical equipment stowage in this area. The equipment should be easily accessible but also secure from the patient stretcher area. This should also incorporate significant overhead lockerage in this area | ZONE D | N/A | N/A | 0
O/S window , same size as N/S window but has emergency pull ring on the inner plastic pane.
| 1 No yellow D 18” grab handles out of the cantrail locker over the T wall as agreed at meeting 5/2/18 | 18" YELLOW GRAB HANDLE (RAL1016) | MEC-HAN-STES-02501 | 2
| Sharps Bin: supply and fit a drop out door with a slotted panel to take the sharps bin | part of locker build
Oxygen outlet ; 1 No double on T wall
Domestic waste bin located in rear end of top of T wall
4.3. Zone C |  | N/A | N/A | 0
4.3.1. Two forward facing seats, are to be fitted on the l/h side. Each seat to have reclining, swivelling (able to be locked at 45 degrees max) and be capable of being able to fold against the side of the vehicle. All seats must have a headrest and adjustable armrestsand a three-point retractor seat belt with the tongue attachment to the r/h of the seat. Extra length seat belts are to be provided. The height of the seat squabs is to be 470 mm above floor level. These seats should be designed and placed to ensure maximum comfort, accessibility and ergonomic movement whilst also ensuring they suitably placed to allow effective care of a stretcher patient. Stainless steel plate must be fitted to n/s wall of vehicle to protect interior liner from seat damage. Attendants seat edges should be fitted with protectors to prevent damage to seat coverings from equipment contact i.e. stretchers and carry chairs etc. | Jany 862 swivel | (48030-LL) SWIVEL FOR 862 - LEFT - 8 LOCKING POINTS | MEC-SEA-JANS-04701 | 2
| Jany 862 seat | 862 CONTOUR SEAT L/H BASIC (NO A/RESTS BELTS ETC. FERN GREEN TRIM) | MEC-SEA-JANS-06101 | 2
| ISOFIX STRAP SET TO SUIT 862 SEAT | ISOFIX STRAP SET TO SUIT 862 SEAT | MEC-SEA-JANS-04501 | 1
| (J6621) LEFT ARMREST ADJUSTABLE | (J6621) LEFT ARMREST ADJUSTABLE | MEC-SEA-JANS-01701 | 2
| (J6622) RIGHT ARMRESTS. ADJUSTABLE | (J6622) RIGHT ARMRESTS. ADJUSTABLE | MEC-SEA-JANS-01801 | 2
|  | 305mm HIGH PYRAMID LEG FOR FIXED FITTING (PEDESTAL) | MEC-SEA-JANS-01301 | 2
|  | (J3609) BELT EXTENSION FOR 801.805. 862 | MEC-SEA-JANS-01601 | 2
| under floor Brackets for rear jany (refer to fab parts ) | Jany Seat Underfloor Fixing - Rear Seat - Rear Bracket | FAB-PLT-DRGW-89102
|  | Jany Seat Underfloor Fixing - Rear Seat - Front Plate | FAB-PLT-DRGW-30801
|  | Jany Seat Underfloor Fixing - Rear Seat - Front Bracket | FAB-BKT-DRGW-53702 part 4
|  | Front Jany Seat Fixation | FAB-PLT-DRGW-89302
4.3.2. Fixation device to be provided on the n/s hand rear door for a Ferno Compact 2 tracked carry chair. (Chair provided by the Trust) Bracket and fixation must have passed crash testing. | Ferno Compact 2 tracked carry chair is located inside the Rear N/S locker | MK 2 carry Chair Bracket : polpenco block on bottom and 2 No door catchs on top | see fab parts list | 1 | SCN 18-03-002
| Supply and Fit a Mark 2 chair TRACK bracket (located on inside of lower door on rear N/s Locker | mark 2 chair TRACK bracket | see fab parts list | 1 | SCN-20-09-002
4.3.3. Storage unit with easy access through the l/h rear door, for a spinal board, headblocks and a scoop stretcher. Spinal board, head blocks and scoop stretcher provided by the Trust. Equipment to be secured to prevent damage or loose items falling when the rear door is opened. | Supply and fit a REAR NEARSIDE LOCKER : | N/A | N/A | 0
4.3.4. Storage unit to house various large items of medical equipment such as leg splints, cervical collars and a Lucas 2 resuscitation device. Also to provide additional overhead storage in this area suitable for three members of staff personal equipment including issued PPE. |  | N/A | N/A | 0
Supply and fit straps to the rear nearside locker as per picture.
| Forward section TOP: to house manger bracket and stretcher charger and 2 No 12V 20 amp sockets for same (on a white metal backinig plate )…….not required on the x 65 build | (CD0102-02) MANGER AIRFLOW 24 IN VEHICLE CHARGER | MEC-BKT-FIIS-03601 | 1 | scn-21-07-001
| Ensure the stretcher charger load/unload is not inhibited by Manger |  |  |  | SCN -20-06-002
|  | NS Locker Socket Panel (WUK903151) | FAB-BKT-DRGW-95701’ | 1
|  | 12V 20 Amp sockets |  | 2
Forward section BOTTOM: to house brackets and strap for the MK2 track chair , and on the door brackets and straps for the Track.
| On the door: Bottom bracket | Bracket for the tracks of the MK2 carry chair | FAB-BKT-DRGW-92601
| ON the door: top brackets x 2 and strap | Made in H in sub assy
| in the locker ; MK2 Carry chair Part A (Athenry Engineering) | Black pinseal (PE) | FAB-BKT-DRGW-50601 | 2
| MK2 Carry chair Part B (Athenry Engineering) | Black pinseal (PE) | FAB-BKT-DRGW-50701 | 1
| 2 No spring loaded drawer retainer catches and straps | (22520) (3700-01)DRAWER RETAINERS | MEC-RUN-STES-00101 | 2
| STRAPS MUST HAVE CORRECT AND SPECIFIC POSITIONING ON 2020 BUILD - REFER TO QUALITY GUIDANCE NOTE ON THIS AND PHOTOS |  |  |  | SCN -20-06-002
see layout of rear end storage space in the drawing below and left
| Supply and fit a Nearside Cantrail Locker. In the rear most of the two lockers in this cantrail : supply and fit a 40 mm lip on the edge of the locker to prevent stuff falling out when door is lifted open. Doors to have MR locks. | 50 mm aluminium angle with 10mm packer underneath and cut outs for locks | made in carpentry
CHANGE FOR 2020 VAN: Underside of this cantrail to have extra padded cushion fited
| Supply and fit 1 No 18” yellow D plastic handle underneath the N/S cantrail locker. | Yellow D 18inch Grab Handles |  | 1
| Supply and fit 1 No 18” yellow D Plastic handle rearward of side sliding door . | Yellow D 18inch Grab Handles |  | 1
| Grab handle that is fitted at the edge of the sliding door – ensure this is fitted high enough to allow seat swivel |  |  |  | SCN -20-06-002
| Supply and fit 1 No yellow fabricated smooth bar handle to the side sliding door. Mount it vertically between the top and the bottom sill of the window | N/S SLIDING DOOR GRAB HANDLE | FAB-HAN-DRGW-05204 | 1
| supply and fit a new door opening handle to the centre of the side sliding door : STEDALL BUCKLE RELEASE HANDLE) | SEE ABOVE SECTION 3.7.1
cable clamp for side sliding door handle
Door cards for side sliding door (Top and bottom set)
| Glove box holders over side entrance door | (WILKE0214) WHITE 2 WAY NARROW GLOVE BOX 500X140MM | FAB-GBH-FUTS-01101 | 2
Oxygen outlets in zone C : 1 No facing forward on the front gable of the nearside cantrail .
| fit the deb cutan hand gel dispenser to the forward gable of the rear n/s locker. | DEBCUTAN CSS39A SOAP DISPENSER | MEC-HOL-DEBS-00201 | 1
4.3.5. Supply and fit vertical grab handles, one near the side door and one near the rear door. Grab handles to have sufficient recess area to accommodate large hands. (All handrails to be 35 mm diameter and finished in yellow, epoxy powder resin or rubberised C-type handle). | Not required | ENG TAB | ENG TAB | 0
4.5. Zone E |  | N/A | N/A | 0
4.5.1. A rearward facing attendant’s seat is to be fitted at the head end of the stretcher. The seat is to include an infant four-point harness which will accommodate children of between 20 and 50 lbs and 28 and 47 inches and an adult three point inertia safety belt. The height of the seat squab is to be 470 mm above floor level. A padded panel is to be provided above attendant’s seat for head protection. Ideally this seat would also have the facility for Isofix child seat fittings. Attendants seat edges should be fitted with protectors to prevent damage to seat coverings from equipment contact i.e. stretchers and carry chairs etc. | Section 4.5.1: isofix ON A Rear Facing seat is NOT possible as not allowed under regulations. | (EVS1860) SEAT TIP UP DUSTY JADE F/GREEN INTG ADUL BELT & CHILD HARN FIX CTR PED | MEC-SEA-EVSS-01001 | 1
Bulkhead over-cab locker: supply and fit a drop down door c/w piano hinge and single Make Ready lock.
4.6. Zone F (interior roof) |  | N/A | N/A | 0
4.6.1. One infusion bag holder shall be provided on the roof section along the length of the stretcher. | SUPPLY AND FIT 3 PERCO HOOKS FOR IV HOLDING; 2 ON O/S CANTRAIL AND 1 ON N/S CANTRAIL | PERCO HOOKS WITH SPRING RETAINERS | MEC-HOK-STES-00101 | 3 | SCN 18-03-002
4.6.2. Full length driver alert strip in roof lining to activate buzzer in cab and additional strips positioned adjacent to attendant and rear saloon seats within easy reach. This system must have a cancel button in the cab area within reach of the driver. | Panic strip not reqd | PANIC STRIP 1.5MTR PRE WIRED WITH END CAPS (RED INSERT) | ELE-COM-PMHS-00501 | 0
| Supply and fit 3 No Panic Buttons : | PANIC BUTTONS |  | 3
Location; 1 No on Attendants panel adjacent to RF seat,
Location 2; 1 No on att panel adjacent to rearward jany
| Location 3:1 No on the trauma wall at rear end on same panel as the double 12V socket panel |  |  |  | SCN -20-06-002
4.6.3. Provide extract/intake fan |  | (83.0012.14.0000) ADT 750 ELECTRIC ROOF VENTILATOR 12V. | ELE-VEN-KALS-01001 | 2
4.6.4. Aerials and antennas with access points. (see communications) |  | (340.17.130) FIAT DUCATO ADT SUPPORT (WHITE) FOR ELECTRIC ROOF VENT | ELE-VEN-KALS-01301 | 2
| For the Aerator , change to 'twist to open' type for 2020 build | (83.0034.00.3115) AIR DIFFUSER LATERAL NO LIGHT 300MM (WHITE) | ELE-VEN-KALS-00301 | 2 | SCN -20-06-002
| Supply and fit side and rear door fridge lights on plinths , 1 No at rear door, centre mounted in ceiling, 1 No at side door , centre mounted in ceiling in relation to side door ope. | (SL362W-12V ) LED REFRIGERATOR LAMP (WHITE) C/W WILKER LOGO | ELE-CML-STES-01101 | 2
|  | WEDGE FOR STEP LIGHT (WILKER UK) | MEC-PAN-WILS-00101 | 2
saloon camera in roof front at bulkhead as per spec
| Supply and fit 3 No spotlights: Locate in saloon ceiling over stretcher - refer to roof layout drawing | (ILXE80C) SWIVEL LED DOWNLIGHTER C/W COLD WHITE BULB | ELE-WRL-VENS-01201 | 3
Music radio speakers : not required.
4.7. Zone G (interior floor)
4.7.1. Saloon floor must be constructed on 18 mm WBP grade resin bonded plywood (the Trust would prefer to see a composite material used in place of plywood where possible and compliant with testing requirements) and overlaid with a one piece hard wearing, scuff resistant, high grip, green coloured covering. It is to have anti soiling properties to meet BS EN ISO 11378-2 and anti-bacterial/fungicidal qualities. It must be laid with coving wherever possible at the edges and with reinforced corner radii. ll floor covering edges to be sealed. | SUPPLY AND FIT lightweight PLY floor : AGETECH | PLYWOOD FLOOR | MEC-FLR-AGES-00301 | 1 | SCN -21-07-001
4.7.2. There will be one mechanical stretcher fixation device, provided by the Trust complete with Stryker trolley. | Fixed Locking device set . Locate as per diagram opposite | STRYKER floor LOCK DEVICE | MED-STR-FIIS-02701 | 1
| Locate Stryker Stretcher charger in rear N/S locker , adjacent to Manger Elk Unit. | CHARGER UNIT FOR STRYKER STRETCHER | MED-STR-FIIS-01301 | 0
| Ensure the stretcher charger load/unload is not inhibited by Manger |  |  |  | SCN -20-06-002
4.7.3. To secure the Aortic balloon pump four independent fixation devices are to be provided in the floor (flush fitting & easy fit), at the foot end of the stretcher complete with appropriate straps for the balloon pump. | 4.7.3 Aortic balloon pump; four independent fixation devices: NOT REQUIRED AS PER MEETING 5/2/18 | QUATTRO COMBINED W/C RESTRAINTS (UNWIN) | MEC-STP-UNWS-00101 | 1 | in BOM but NOT reqd
|  | PAIR RED STATIC SOLO FRONT STRAPS | MEC-STP-UNWS-00201 | 1
|  | SOLO STUDS | MEC-TRC-UNWS-00201 | 4
4.8. Oxygen System |  | N/A | N/A | 0
4.8.1. Three piped oxygen outlets are to be provided, one positioned in Zone B, one in Zone D and one in Zone C positioned relative to patient positions. | Oxygen System 4.8.1 piped outlets for Oxygen : 1 No double on Trauma wall, 1 No single on Nears side rearward of side sliding door. Both fed from a single HX bottle housed in a single HX bottle holder in rear o/s locker. | AP300T-RAP- Piped O2 system 1 x Single Outlet + 1 x Twin Outlet to R/Angled Pro | MED-OXY-OXYS-03701 | 1
| Spindle Key | M202 CYLINDER SPINDLE KEY | MED-OXY-OXYS-02701 | 1
| Piped Entenox system Is NOT required | AP100E-RAP PIPED ENTONOX | MED-OXY-OXYS-01501 | 1 | SCN -20-06-002
4.8.2. Provide an in line pressure gauge positioned in zone D which can be easily seen from any chair position. | 4.8.2 in line pressure guage to be sorted: NOT reqd
4.8.3. An auto oxygen change-over valve is to be incorporated in the system with electronic low pressure warning system. |  | NOT REQUIRED | N/A | 0
4.8.4. Access must be provided for the maintenance of the piped gas installation. | All piping is Surface mounted . need to source from oxylitre, service due date stickers and fit them to each of the 5 outlets | N/A | N/A | 0
4.9. Climate Control & Ventilation |  | N/A | N/A | 0
4.9.1. Provide an electronic climate control system for the saloon and cab, which allows the user to define the temperature setting in the saloon area, in increments of 1 degree. Temperature range must be from 10 to 30 degrees centigrade. | Supply and fit an Eberspacher Tap in air con system and Heater (dual air system) | SECAMB D4 HEATER 12V FOR FIAT MAXI XLWB XHR (CLIMATE CONTROL) | ELE-HEA-EBES-08201 | 1
| heater shutdown (time out wherby o/pfrom AT64 goes off) was 30 minutes : CHANGE To 1 hour for this x 65 build |  |  |  | SCN-21-07-001
4.9.2. The electronic climate control system is required to also provide an independent circuit for control of cooling of the base vehicle cab area through the base chassis cooling / heating system. | Evaporator located in front over cab locker at Nearside (locker on O/S) . Dual Air Control REQD. | SECAMB FIAT DUCATO MAXI XLWB XHR TAP IN AIR CON SYSTEM C/W COMES CONTROLLER | ELE-ACC-EBES-06601 | 1
| supply and fit2 No clips to secure the hosing in place in the engine bay. | part of eberspacher air con kit |  |  | SCN-21-01-002
4.9.3. The climate control system must be linked to the power management system which allows the climate control system to operate when ignition is off and shoreline is engaged and when the vehicle is operating on run lock. | THIS IS NOT REQUIRED | N/A | N/A | 0
4.9.4. Air flows vents must be positioned or guarded to prevent harm. |  | N/A | N/A | 0
4.10. Electrical General |  | N/A | N/A | 0
4.10.1. EMC standards and testing must be fulfilled by the converter |  | N/A | N/A | 0
4.10.2. General; an ATSR style electronic electrical power management control system shall be provided using Canbus type system or other suitable technology. This will control auxiliary circuits and batteries including chassis, assist with fault PC based diagnosis through gateway test nodes (mini Central Processing Unit (CPC)) and provide a sequenced load facility to ensure all vehicle batteries retain a charge status of more than 30% of their rated capacity. It will be a requirement for this system to interface with and be able to send and receive data from the chassis Canbus or alternative system and interface to the Trusts MDT solution. This will provide telemetric information such as battery status, vehicle controls activation, emergency controls activation, supported with the ATSR telematics system currently used by the Trust | Located Behind Driver seat : refer to ATSR summary Tab on this MBS .
| supply and fit a newhigh level bracket to suit SP3 panel and the mirror monitor and the positon required by secamb. There are 4 parts to the SP3 bracket assembly. The centre mirror unit in the cab must clear both sun visors when up or down | 450156- SP3 CAB SWITCH PANEL | ELE-SWS-ATSS-12401 | 1 | SCN -20-06-002
4.10.3. Vehicle manufacturer’s battery to supply vehicle electrical loads as per manufacturers design. The battery system should be split into three independent banks. Battery bank one will consist of the chassis manufacturer’s original starter battery. Battery bank two will support all additional ambulance auxiliary electrical loads with the exception of communications and should consist of 2 x 125amp (20 hr rating) AGM (absorbed glass matt) batteries (part no GPL-31XT is the Trusts preferred type).Battery bank three will support communications and computer equipment and should consist of 1 x 125amp (20 hr rating) AGM (absorbed glass matt) battery (part no GPL-31XT is the Trusts preferred type) (absorbed glass matt). Batteries must be suitably vented. The mounts and brackets used to install the auxiliary batteries must be compliant with crash testing requirements. | Supply and fit 2 No Transport Energy Li Ion 100 Amp Hr batteries . Locate under the RF seat on pull out sliders | (TE10012) LITHIUM LiFEP04 100AH BATTERY | ELE-BAT-TRAS-00101 | 2 | SCN -20-06-002
| Supply and fit a SLIDE OUT BATTERY TRAY TO SUIT 100AH LITHIUM BATTERY.locate under the rear facing seat . Modify 2019 battery slider to suit LI Ion transport Energy batteries | (W0495-01) SLIDE OUT BATTERY TRAY TO SUIT 100AH LITHIUM BATTERY | FAB-BKT-DRGW-96101 | 1 | SCN -20-06-002
| The U Shape battery retainer is not required anymore. Instead a new retaining battery bracket will be used FAB-PLT-DRGW-37801. |  |  |  | SCN-20-09-002
| A 10mm packer is added to the bottom of the Battery Bracket to prevent it from sliding and hitting the seat base profile. |  |  |  | SCN-20-09-002
4.10.4. A split charging system should be installed to allow the vehicle alternator in combination with a virtual alternator system to ensure optimum charging of batteries based on their individual requirements, to charge all three battery banks when the vehicle is in motion or the mains powered, onboard charger to replenish all three battery banks while the vehicle is connected to a land line supply. The split charging system should be factory set to engage and combine all battery positives when the DC voltage of either battery bank one or two rises to 13.1V DC. This voltage should be adjustable. The split charging system should disengage, isolating the three battery bank positives from each other if the combined voltage of the battery system drops to 12.4V DC (this should also be adjustable). The system should have an adjustable hold facility to allow a time buffer to be introduced to prioritise charge more toward battery banks two and three through the life of the ambulance as the health of the batteries deteriorate. The system should be dynamically self-adjusting to prevent nuisance split charge engagement and disengagement due to intermittent fluctuations in system voltages. The system should provide 12V outputs when split charging is engaged / disengaged for the purpose of driving / controlling warning lights or external relays. | Supply and fit 1 No Stedall 3 O/P charger . Locate centre of Bulkhead - cab side. | PCU1260 PRO CHARGER | ELE-BAT-STES-00901 | 1
4.10.5. Battery banks three should be protected from being flattened. If the DC voltages of this battery bank drops to 11.7V DC and remains below that threshold for more than two minutes, then the supplies from the batteries should be isolated. The electrical supply should be automatically re-actived, when the vehicle engine is started or when split charging is engaged (for instance by the mains charger). The flat battery protection system should be ignition inhibited to prevent isolation while the vehicle is in motion. The system should provide 12V outputs when isolated and non-isolated for the purpose of driving / controlling warning lights or external relays. | The battery banks will be monitored by the ATSR control system and will load shed where necessary to protect the batteries, this will be interlocked to prevent isolation whilst the vehicle is in motion | N/A | N/A | 0
4.10.6. All auxiliary electrical loads on the ambulance should be run from a post battery load management system (PMS). This system should be approved and agreed. The load management system shall take its power from but operate independently to the split charge, emergency start and flat battery protection systems. The PMS must sense and control the batteries load and when detecting a battery voltage of 12 volts commence with a load shedding sequence that will protect the battery power by progressively isolating circuits (excluding essential life threatening ones). These will be agreed with the Trust. Should load shedding commence the vehicles voice activation system will advise the driver that it has started and if applicable for that person to start the engine |  | N/A | N/A | 0
4.10.7. All auxiliary and communications batteries must be positioned in suitable lockers easily accessible for maintenance purposes and MUST NOT be located within the vehicle cab. |  | N/A | N/A | 0
4.10.8. Electrical circuits will be controlled by either separate switches or the power management system. |  | ATSR SYSTEM | N/A | 0
4.10.9. Provide anti-theft system, to allow engine to be left running with the ignition keys removed and doors either locked or open. The system is to be linked to the cab door entries and vehicle handbrake that cuts the engine when the handbrake is released. |  | RUN LOCK SYSTEM COVERED ABOVE | N/A | 0
4.10.10. A voice message is to be installed and indicate; when the batteries are becoming low or load shedding will commence and any exterior door is open. This must be protected from being disconnected by ambulance crews. | Voice Messaging (AVA) is NOT required on this build | PART OF ATSR SYSTEM | N/A | 0
4.10.11. A battery charger with an output of no less than 60A @ 12V DC shall be fitted to the vehicle in an appropriate location for the purpose of charging the vehicle batteries when stationary. It should operate at full power from a mains input voltage window of 100-260V AC / 45-60Hz. The charger should be fully automatic in operation with minimum of a three-stage charging curve. It should be adjustable to be able to charge sealed lead-acid, calcium/calcium lead-acid and AGM batteries at the correct voltage settings. It should be power factor corrected for efficient operation from the mains (in particular voltage transformers). The charger should provide a visual indication of charging status as well as any faults. |  | SEE ABOVE | N/A | 0
4.10.12. The vehicle should be fitted with an external waterproof mains input socket mounted in an agreed location and type. A mechanism should be installed to prevent the vehicle being driven with the mains input still connected. The mains output from the socket onboard the vehicle should be wired through an earth leakage device (RCCB) mounted in an appropriate enclosure. The mains supply should also be prevented from overload by the installation of an MCB (miniature circuit breaker). A combined MCB / RCCB (RCBO) could be used. The RCCB / RCBO must have an earth leakage trip current of 30mA. The RCCB / RCBO should be mounted as close as possible to the incoming mains supply on the vehicle. Mains protection devices should conform to the following standards: RCCB BS EN 61008 RCBO BS EN 61009 MCB BS EN 60-898 | Supply and fit 230V super 15 Ludo mcgurk charging socket c/w super 15plug | (LUD-5002-230) AUTO EJECT NEMA 15a 230v | ELE-AUE-MCGS-02501 | 1 | SCN-21-01-002
| supply and fit a aluminium plate to mount the Ludo charger. | Ludo Nema Support Plate | FAB-PLT-DRGW-40301 | 1 | SCN-21-01-002
| Supply and fit a 220V Normally open relay . This will enable red led when shoreline is plugged in | 230v NORMALLY OPEN RELAY | ELE-FUS-MULS-02401 | 1 | SCN-21-01-002
| Supply and fit a Crank inhibit relay : dioded type | 5 pin relay dioded type [ MINI RELAY CHANGEOVWER 12 V 30 40 Amp 5 pins | ELE-SWT-MULS-00201 | 1 | SCN-21-02-002
for 2021 Build move the crank inhibit relay from behind drivers B pillar up to the dash nearer the ignition barrell ]
4.10.13. A two-way intercom system between the cab and the saloon area shall ben supplied and installed. Power should be supplied to this system when the ignition is on. This device should have an open speech facility from the saloon to the cab and a press to talk button fitted within the cab for use by the driver. The system should also incorporate a volume control in the cab area but it must not be possible to turn off the device completely from the cab. | In the Electrical locker high-up trauma wall close to bulk head: supply and fit the AVI, VUE, Intercom. Fit the Intercom speaker to the Electrical locker door | WW0140 WOLFELEC INTERCOM (NO SPEAKER) | ELE-COM-WOLS-00401 | 1
volume control is NOT required on intercom
4.10.14. Provide three, independently switched spotlights in patient compartment roof to illuminate the stretcher area. | Spotlites in saloon | ILXE80C SWIVEL LED DOWNLIGHTER C/W COLD WHITE BULB | ELE-WRL-VENS-01201 | 3
4.10.15. Provide in the ambulance saloon overhead lighting with dimming facility. Switching for interior saloon lights to be provided at all door entrances. | Main Saloon Lights | SL48/18-36B-12V LED SALOON LAMPS | ELE-CML-STES-01401 | 6
4.10.16. All lighting should be LED type | Supply and ift a PIR mount in saloon ceiling . | HONEYWELL ACTIV8 360 DEGREE PIR | ELE-SEN-RWLS-00101 | 1
4.10.17. Install 2 12v power points & 2 USB sockets protected at 15 amps. Supply and fit 2 12v 50 amps terminal suitable for incubator and balloon pump units. | power outlets in saloon
| a. 1 No double USB socket mounted at front end of T wall ,below 12V sockets x 2 . ( 2nd one is fitted in cab) | (A646) 12v USB SOCKET | ELE-EFX-AUTS-04801 | 2
| b. double 15A socket at rear of the T wall and a double at front of T wall above the USB socket | 12V X 15 AMP SINGLE POLE SOCKET (SMALL) | ELE-BAT-AUTS-01201 | 4
| d. 1 No Incubator terminal at front of T wall | ELEC TAB FOR INCUBATOR SUCTION PARTS | N/A | 0
| e. A double 220V socket (mounted beneath the incubator terminal) | ELEC TAB FOR 220V socket PARTS | N/A | 1
| f. SUPPLY AND FIT 2 No 20 amp sockets to rear n/s locker : 1 for Mangar ELK , 1 for stryker stretcher charger | 12V 20 Amp Socket |  | 2
4.10.18. A DC to AC power inverter must be fitted with a minimum output of 2000W @ 25°c ambient. The output must be 230VAC (RMS +/- 3%), 50Hz (+/- 0.05%), pure sinewave (max 3% THD). The inverter must be self-protecting against overload, short circuit, over temperature and low DC input voltage. A panel to allow the inverter to be switched on and off remotely should be installed in an agreed location | supply and fit a Ring Automotive 2kw Inverter . Mount under passenger seat | (RINVPA20) 2000WATT 12V PURE SINE WAVE INVERTER WITHOUT RCD (UK) INC REMOTE | ELE-BAT-CARS-00901 | 1 | SCN -20-06-002
| Supply and fit a control panel. Mouont it to the o/s of the RF seat in the saloon , forward of the intercom switch | RINVFRM-MOUNT FRAME FOR INVERTER LCD DISPLAY | ELE-BAT-CARS-00501 | 1
| supply and fit a plate to mount the invertor on under the passenger seat | INVERTER PLATE | FAB-PLT-DRGW-37002 | 1 | SCN -21-07-001
CHANGE FOR X 65 BUILD TO THIS PLATE : FIXATION HOLE IS INCREASED IN DIAMETER
| Supply and fit a 2mm Aluminium Black PC bracket in front of the inverter. Right Angled Shape | Inverter Protection Plate | FAB-PLT-DRGW-37901 | 1 | SCN-20-09-002
4.10.19. The 230v AC mains output from the inverter should be run through an enclosed RCCB & MCB or RBCO. The RCCB / RCBO must have an earth leakage trip current of 30mA. The RCCB / RCBO should be mounted as close as possible to the output of the inverter. If neutral and earth are not bonded inside the inverter then this should be completed prior to the RCCB / RCBO. |  | ELEC TAB | ELEC TAB | 0
4.10.20. Install a twin standard household 3-pin electrical switched socket with neon lights, mounted on the trauma wall. The socket should be placed away from areas where cleaning product and water ingress could occur. |  | ELEC TAB | ELEC TAB | 0
4.10.21. An audible reverse warning device operated by the gearbox mounted reverse lamp switch shall be fitted. This device will be used to alert pedestrians of the vehicle reversing and shall be fitted with a night isolation switch. Ultra sonic reversing aid with 2 sensors reversing proximity warning device to be provided to give audible and visual (tri-colour led located on the right of the main instrument console) warning to driver of rearward obstructions c/w external audible alarm. Device not to be affected by emergency vehicle LED lights | Reverse back chat | (AVR15C) TALKING REVERSE ALARM (BACKCHAT) ENGLISH | ELE-REV-AMBS-00101 | 1
| Supply and fit a Smart adjusting reverse alarm that is to be fitted to the last 6 out of the 65 SECAMB vehicle. This will replace the backchat on those vehicle. | Smart Self Adjusting Reverse Alarm | ELE-REV-REES-01301 | 1 | SCN-21-10-003
| Supply and fit Reverse proximity sensor and display system : location to be exactly as shown in photos | (998-1SL)4 SENSOR 12V REVERSE SYSTEM C/W DASH DISPLAY | ELE-REV-STES-00301 | 1 | SCN -20-06-002
4.10.22. Provide an audible warning system comprising of a wail/yelp/hyper/bullhorn noise siren, to face out of front but recessed so as not to cause injury. Minimum of 100W output with yelp/wail/hyper/bull-horn tones to be wired through and operated by the vehicle road-horn control and wired to prevent the road-horn – a bull horn button must also be installed for the driver’s use. The siren system will be wired to also be controlled through a floor switch. A siren reduction system will allow the siren to be 10% audible when the handbrake is applied. The siren must provide an IDR output back to the power management system to provide data logging of siren activity. | S & F Siren Reduction unit | SIREN REDUCTION UNIT | ELE-SIR-PATS-00701 | 1
| S&F Euro whelan siren amp | (EURO1) WHELEN EURO1 SIREN AMPLIFIER 12V | ELE-SIR-PATS-02201 | 1
| Woodway siren kit : Tube system | (WW-UST) UNIQUE SIREN TUBE KIT WITH SPEAKER | ELE-SIR-PATS-02901 | 1
4.10.23. The vehicle will be fitted with a comprehensive rear light bar which is all LED and provide the following functionality • Blue Flashing Lights – rear facing and corner facing • Red Flashing Lights – rear facing • Tail, Stop, Turn lights – rear facing to mirror OE lighting functions • Scene Light – rear facing angled downwards, to be operated via rear door switch and • or main control panel automatically switching off at 10mph. • Blue fixed Gatso Lights – rear facing | Supply and fit a Rear GRP Light Pod | FIAT DUCATO MAXI L4 XLWB XHR REAR LIGHT POD (YELLOW) | MEC-PAN-C-KS-01001 | 1
| 2 No Blue flash/ clear lens LED lights Mounted in Rear Light Pod | M4BC SERIES WITH BLUE FLASH AND CLEAR LENS | ELE-WRL-PATS-01001 | 2
| 2 No Red /blue flash c/w clear lens LED lights Mounted in Rear Light Pod | (M4J) M4 RED/BLUE COMBI LED WITH CLEAR LENS | ELE-WRL-PATS-17201 | 2
| 2 No Mini scenes mounted in Rear Light Pod | (212-1Y) LED ZONE SCENE LIGHT YELLOW (MINI) | ELE-SCE-STES-00501 | 2
| 2 No Aspock STI's mounted in Rear Light Pod | (33-7200-000) MINILED 11 STOP TAIL INDICATOR 150 X 58.5 LAMP 12/24V 500 OPEN END | ELE-CML-ASPS-00101 | 2
| 1 No centre Brake light mounted in Rear Light Pod. | STOP LAMP PRO-CAN XL 12V CHMSL -0.5M OPEN 252L X 18H (RED LENS) | ELE-CML-ASPS-00401 | 1
|  | M4FC CHROME FLANGE | ELE-WRL-PATS-12101 | 4
| 1 No Gatso mounted in Rear N/S door | MCRNSB MICRON SURFACE MOUNT 12V BLUE GATSO CLEAR LENS | ELE-WRL-PATS-17101 | 1
4.10.24. All opening doors must be fitted with warning red LED lights to warn moving traffic around the vehicle that a door is open | Supply and fit 4 No red leds , surface mounted on the edges of the rear O/s and Rear N/S doors. 2 No on each door | (SBB12R6) RED SURFACE DOOR LED (SANEL) | ELE-CML-SANS-00101 | 4
4.10.25. Provide scene lights nearside, offside and at the rear with ability to be switched independently. The side scene lights to have 45 degree alley lights facility or separate light. Note: (scene lights must be switched off above road speed of 10mph). | Supply and fit 4 No MINI scene lights; 2 on O/S (1 front one rear) & 2 on N/S (one front, one rear) | (212-1Y) LED ZONE SCENE LIGHT YELLOW (MINI) | ELE-SCE-STES-00501 | 4
| supply and fit 1 No Mini scene (white) to the rear o/s door | 212-1W MINI WHITE SCENE LIGHT 12V/24V | ELE-SCE-STES-00701 | 1 | SCN -20-06-002
4.10.26. Provide alley lights to n/s & o/s mounted above the driver and passenger doors (scene lights must be switched off above road speed of 10mph). | Supply and fit 2 No puddle/alley/ Blue light | (V23BTP) V SERIES PUDDLE/ALLEY & BLUE | ELE-WRL-PATS-17301 | 2
4.10.27. Provide suitable illumination to entries, switched through door activated micro switch. | Bezel for alley light | (V23P20C) V SERIES BEZEL | ELE-WRL-PATS-17401 | 2
Provide puddle lamps to both cab doors areas. | NOT REQUIRED | (SBA3R) 3 LED RED (PUDDLE TYPE LAMP) | ELE-CML-SANS-00401 | 4
4.10.28. All external door locks have central locking facility provided with the base vehicle. Activated by key and remote control with internal manual override on cab and saloon doors. Central locking must be independent of power management shut down and when the isolator switch is activated. A motion lock function must be provided where the saloon door entries automatically lock whilst vehicle is in motion above 5mph. The vehicle will also unlock when the vehicle is stationary and the handbrake applied. | 5. Section 3.5.5 Motion Lock; as decided on 6/2/18 use Fiat Motion lock. Program this in as part of our build. Note as discussed and considered at meeting 5/6th February, The saloon Doors can still be opened from inside when vehicle is in motion …..CLOSED WITH JOHN M 6/2/18 | OPERATED THROUGH FIAT SYSTEM | N/A | 0
4.10.29. Rear (reversing/incident) camera to aid reversing. This camera to be operated either when reverse gear is selected, image to be displayed on an independent monitor. This camera must be housed in a recessed position with suitable covering to prevent damage. | see below
4.11. Install a VUE style CCTV system for the protection of staff and to provide evidence in any incident/Road Traffic Collision. | see below
• VDRHD 8 channel recorder: o Records up to 8 cameras at resolution 720x 576 o Records vehicle G Force data in 3 separate axis, each individually adjusted o Records vehicle GPS data for integration with mapping in playback software o Records vehicle GPS speed o Logs use of Left/ Right Indicators and brakes, all functions individually searchable in playback software. o Integration with ambulance management system outputs to record use of Sirens/ Blues/ HLF/ Panic alarm – system should be capable of differentiating between sirens armed and sirens emitting noise o Programmable shutdown delay o Programmable/ switched video output o Removable 1TB Hard drive with dedicated lock o Lockable front cover |  | 3G DONGLE )NOT required by SECAMB | ELE-REV-VUES-10401 | 1
o Fault LED visible to engineering staff o Fault output for third party integration o Front accessed monitor output for setup and testing o Event search function allowing operator to search and view specific scenarios, for example recordings only when vehicles blue lights are active, or when the vehicle is travelling at a certain speed, or any combination of multiple events. o SD card back up recording function, o SD card recording of driver behaviour data such as acceleration, braking and speed. o Option for 3G live connection to vehicle to view live images and download recorded footage. o Ability to review footage on PC direct from removable hard drive and remote from the vehicle with supplied suitable software. o Option to auto convert encrypted format footage to AVI format directly from playback software. | DVR 8 Channel RECORDER LOCATED IN FRONT O/S CANTRAIL ELEC LOCKER | (VMC85MP) VMC8- 5 MEGA PIXEL VIDEO DATA RECORDER 8 CHANNEL HIGH DEFINITION | ELE-REV-VUES-08501 | 1
| harddrive | (HDVMC-2TB8) HARD DRIVE 2TB USE WITH VMC8 | ELE-REV-VUES-09901 | 1
| mirror monitor : this must clear both sun visors when up or down | (HSCMMIR) VUE MIRROR MONITOR | ELE-REV-VUES-03001 | 1
• Forward Facing Camera: o Mounted behind the rear view mirror looking forwards, shielded to reduce reflection and glare. o Cameras to record when vehicle is in operation and predetermined length of time post ignition (to be agreed by trust) | cable for mirror monitor | MP26PDM. 2.5M CABLE FOR MONITOR | ELE-REV-VUES-10601 | 1
• Nearside and Offside Micro Dome Camera externally mounted: o Mounted Near side and Offside at the rear of the vehicle facing forwards o External cameras mounted on Micro Dome base o Hi resolution with day/ night function min 600TVL o Vandal resistant with lockable rim o Cameras to record when vehicle is in operation and predetermined length of time post ignition (to be agreed by trust) o Wiring looms to be accessible when camera is replaced externally | Forward facing camera | (HDVDRCCCD12V) FORWARD FACING CAMERA HIGH DEFINITION | ELE-REV-VUES-04401 | 1
• Saloon Micro Dome Cameras: o Flush mounted into the ceiling above rear facing attendants seat near bulkhead on o/s of vehicle o Hi resolution with day/ night function min 600TVL o Vandal resistant with lockable rim o Camera to record on operation of saloon panic button o Associated microphone installed in saloon area o Wiring looms to be accessible when camera is replaced externally | N/S External camera yellow & Offside External Camera yellow | (HSMICRODY) HIGH DEFINITION EXTERNAL YELLOW MICRODOME CAMERA | ELE-REV-VUES-08201 | 2
• Rear camera : o Mounted centrally at the rear of the vehicle. This camera is used as a reversing aid and to record events at the rear of the vehicle o Camera to record whilst vehicle is in operation and predetermined length of time post ignition (to be agreed by trust) o Wiring looms to be accessible when camera is replaced externally | N/S External camera yellow plinth & offside external Camera plinth | (HSMICRODBY) EXLERNAL YELLOW MICRODOME BASE | ELE-REV-VUES-03401 | 2
• Camera extension cables o As required | saloon camera white, roof mounted | (HSMICRODWHITE) HIG DEF HINDSITE COLOUR CAMERA MICRODOME WHITE SALOON | ELE-REV-VUES-00401 | 1
| supply and fit a 2nd saloon cmaera : forward facing. | (HSMICRODWHITE) HIG DEF HINDSITE COLOUR CAMERA MICRODOME WHITE SALOON | ELE-REV-VUES-00401 | 1 | SCN-21-007-001
forward facing saloon camera cable
| Reverse camera | VUEK5CAM6PD REVERSE CAMERA SD (WHITE) | ELE-REV-VUES-10201 | 1
| Y lead | (Y LEAD) Y LEAD | ELE-REV-VUES-00801 | 2
| 6m camera cable x 3 | (HSCOLCBL6) EXT 6MTR HINDSITE COLOUR CABLE | ELE-REV-VUES-00901 | 3 | SCN-21-007-001
| 10m camera cable x 2 | (HSCOLCBL10) 10MTR HINDSITE COLOUR CABLE | ELE-REV-VUES-01001 | 2
| 3 m camera cable x 2 | (HSCOLCBL3) HINDSITE COLOUR CABLE 3MTR | ELE-REV-VUES-03101 | 2
| 6 pin phono adaptor | (6DINF-VAP-PWR) 6 PIN PHONO ADAPTOR 6M - FEMALE (FOR MICROPHONE) | ELE-REV-VUES-03701 | 1
| Female to Female phono Adaptor | FP2FPADAPT FEMALE PHONO TO FEMALE PHONO ADAPTOR | ELE-REV-VUES-10001 | 1
|  | LENS2.45MM SALOON CAMERA LENS 2.45MM | ELE-REV-VUES-10701 | 1
| GPS Aerials - dash Mounted |  |  | 1
• Accident review service: CCTV supplier to offer option to recover or receive accident footage and prepare independent expert report on the circumstances, possible causation and liability of the accident
• Footage preparation service
o CCTV supplier to offer option to retrieve or receive incident footage required for third party purposes such as Police request. Footage is to be prepared in a format that meets Home Office guidelines for Download of CCTV in accordance with Data Protection laws and fulfils appropriate audit trail guidelines.
4.11.1. Audible warning device to be fitted to fuel flap to warn vehicle is to be fuelled with diesel only. | Diesel Alert | DIESEL ALERT WARNING DEVICE | ELE-ALM-DIES-00601 | 1
System software set:
· DVR time out 60 min when ignition switched OFF
· Reverse mirror monitor to display reverse camera view when reverse gear selected
· Reverse mirror monitor to display for 10seconds saloon view when dash button pressed
· Reverse mirror monitor to display for 10seconds saloon view when saloon panic button pressed
· DVR to record N/S side camera constantly with ignition switched ON and 60 min after ignition switched OFF
· DVR to record O/S side camera constantly with ignition switched ON and 60min after ignition switched OFF
· DVR to record Forward Facing camera constantly with ignition switched ON and 60min after ignition switched OFF
| · DVR to record Saloon camera constantly with ignition switched ON and 60min after ignition switched OFF |  |  |  | SCN -20-06-002
| · DVR to record reverse camera constantly with ignition switched ON and 60min after ignition switched OFF |  |  |  | SCN-18-03-002
5. EMERGENCY LIGHTING Auxillary lighting must be compatible with current equipment fitted to Trust vehicles,market equivalents to the current equipment supplied by Woodway Engineering Ltd will be considered. For Clarification the front and rear lightbars must be cowled into the front roof panel above windscreen and above the rear doors. | Supply and fit a Front GRP Light Pod | F/DUCATO MAXI L4 XLWB XHR FRONT LIGHT BAR POD FOR SURFACE MOUNT LAMPS (YELLOW) | MEC-PAN-C-KS-00901 | 1
| ~4 No Blue flash/ clear lens LED lights Mounted in FRONT Light Pod | M4BC SERIES WITH BLUE FLASH AND CLEAR LENS | ELE-WRL-PATS-01001 | 4
| ~2 No White flash/ clear lens LED lights Mounted in the FRONT Light Pod | M4C M4 SERIES FLASH WHITE CLEAR LENS | ELE-WRL-PATS-16901 | 2
| ~2 No Amber flash , Amber Lens LED lights Mounted in the FRONT Light Pod | (200CAME) SLIMLINE INDICATOR LAMP-CHROME BACK 12/24 MULTIVOLT | ELE-CML-LEDS-00801 | 2
| ~2 No White Marker lights | (58CWME) WHITE LED MARKER LAMP | ELE-CML-LEDS-00701 | 2
5.1. All to be latest generation LED - max/light minimum voltage | 4 No M4 Blue Flash Clear Lens mounted to the external sides of the ambulance ; 2 No n/s (1 front 1 back)and 2 No O/s (1 front 1 back) | M4BC SERIES WITH BLUE FLASH AND CLEAR LENS (2 EACH SIDE OF AMBULANCE) | ELE-WRL-PATS-01001 | 4
| supply and fit an angled plinth , black, to the 4 No side blues | (ZM5844) M4 ANGLE PLINTH (BLACK) | ELE-WRL-PATS-17501 | 4
5.2. Provide high level blue lights emitting light through 360 degrees around the Ambulance body, including forward-facing white LED piercer lights mounted centrally with random flash pattern | M4's at front and rear (x10) to have chrome flamge fitted. M4's at sides (x 4 ) no chrome flange. | M4FC CHROME FLANGE | ELE-WRL-PATS-12101 | 10
5.3. Provide two high level rear red lights with interlock to handbrake (to prevent operation whilst the vehicle is in motion) and with a dashboard warning light. |  | INCLUDED ABOVE IN REAR POD | N/A | 0
5.4. Provide 2 blue/white combination flashing lights - grille mounted and 2 |  | (01-066E167-E00) (WW-IONIE) ION 12V BLUE/WHITE LED (CLEAR LENSE) | ELE-WRL-PATS-13701 | 2
blue flashing lights, side facing wing mounted. | WING INTERSECTORS | (VTX609B) VERTEX BLUE FLASH LED HIDEAWAY LAMP INCL GROMMET (21-11263204-0) | ELE-WRL-WOOS-02701 | 2
| Chrome flange for VERTEX wing lights | (WW-VTXFC) VERTEX CHROME FLANGE | ELE-WRL-PATS-12501 | 2
5.5. Provide on each side of the vehicle (roof area) 2 x blue flashing lights (front and rear). |  | INCLUDED ABOVE | N/A | 0
5.6. Provide multi-random flash headlamp system. The headlamps must flash on high beam and be wired so that they will not operate when the base vehicle headlamp switch is in the on position. |  | IONIE INCLUDED ABOVE | N/A | 0
5.7. Emergency Lighting and Lighting Switching see section 7. |  | N/A | N/A | 0
5.8. All body builder fitted accessories will be fed directly from the vehicle manufacturer’s electrical interface. Items that function only in conjunction with sidelights or ignition are to be supplied by relays activated by appropriate vehicle system. |  | N/A | N/A | 0
5.9. It is important that all lights in the patient compartment should be recessed or flush fitting. |  | N/A | N/A | 0
5.10. In addition to the manufacturers standard cab interior lamps install additional (LED) map reading lamps, 2 off, located above and forward of driver and passenger seats. |  | 79BWR12 (BLACK) SPOT LIGHT C/W RED NIGHT LIGHT (AMB CAB MAP READ LAMP) | ELE-CML-LEDS-00601 | 2
5.11 An external roof mounted amber, airport beacon must be fitted | Locate on front n/s of roof | venta amber airport beacon (jersey) | ele-wrl-vens-01001 | 1
6. ELECTRICAL SWITCH LAYOUT: |  | N/A | N/A | 0
6.4. The switches will be housed in a one-piece panel allowing touch control and mounted in the centre dash panel (as 6.3), angled to aid easy visibility of controls and also in zone C. The switch panel facia will have an infection control barrier cover |  | INCLUDED ABOVE ATSR | N/A | 0
6.3. The manufacturer radio is to be removed and replaced with a Din E type radio fitted in the roof panel and a blank panel fitted in the vacated centre dash panel, sufficient to safely mount the Trusts MDT screen securely and provide an aperture for the one-piece switch panel although alternative MDT mounts may be considered. A flip up terrafix mounting panel will also be considered by the Trust | ORIGINAL RADIO is kept in posiiton |  | N/A | 0
6.1. Switch Panel Specification: The vehicle will be fitted with ATSR system (or market equivalent) to control the auxiliary systems and load management |  | INCLUDED ABOVE ATSR | N/A | 0
6.2. The following describes the functionality of the cab switch control panel and rear saloon panel (Navigation between one panel and another is to be provided via a menu option and thus operated from each position). | see aSWITCH Panels layout tab | INCLUDED ABOVE ATSR | N/A | 0
6.5. Cancel All Mode |  | INCLUDED ABOVE ATSR | N/A | 0
6.6. Pre Check Sequence |  | INCLUDED ABOVE ATSR | N/A | 0
• When activated with the Ignition and handbrake on, after 5 seconds it will activate each function that can be visually inspected, individually and sequentially in a predetermined order to allow it to be inspected. All modes functions will be checked and a warning given if defective. |  | INCLUDED ABOVE ATSR | N/A | 0
6.7. 999 Mode |  | INCLUDED ABOVE ATSR | N/A | 0
• Activates all emergency lights and siren and headlight flash. |  | INCLUDED ABOVE ATSR | N/A | 0
6.8. Rear Emergency Lights |  | INCLUDED ABOVE ATSR | N/A | 0
• Activates rear emergency lights only excluding flashing reds |  | INCLUDED ABOVE ATSR | N/A | 0
6.9. Arrive Scene Mode • Disables all emergency lighting, sirens and headlight flashing and 999 function but allows other functions to be used. • The ignition security feature is the first function to be activated allowing the driver to remove the keys and leave the engine running securely, depending on the specification the engine rpm may increase from idle. If the handbrake is released the engine will stall or the vehicle moves when the system is activated. |  | INCLUDED ABOVE ATSR | N/A | 0
6.10. Leave Scene Mode • Activates Saloon Lights; Grille Lights; Dashboard light Wing Lights and Head Light Flash. |  | INCLUDED ABOVE ATSR | N/A | 0
6.11. Hospital Arrive Mode • Deactivates emergency lighting and 999 function and activates Saloon Lights which are switched off after a stationary 20 minutes (key operation can override this). |  | INCLUDED ABOVE ATSR | N/A | 0
6.12. Head Lamp Flash • Activates headlight flash. This can only be selected when sidelights are off and is otherwise disabled. |  | INCLUDED ABOVE ATSR | N/A | 0
6.13. Left Scene / Alley Light |  | INCLUDED ABOVE ATSR | N/A | 0
• Activates 45-degree alley lights. |  | INCLUDED ABOVE ATSR | N/A | 0
6.14. Rear Scene |  | INCLUDED ABOVE ATSR | N/A | 0
• Activates when handbrake is on and stationary. |  | INCLUDED ABOVE ATSR | N/A | 0
6.15. All Scene light |  | INCLUDED ABOVE ATSR | N/A | 0
• Activates when handbrake is on and stationary. |  | INCLUDED ABOVE ATSR | N/A | 0
6.16. Saloon Light Master |  | INCLUDED ABOVE ATSR | N/A | 0
• Deactivates Saloon Light Dimming device. |  | INCLUDED ABOVE ATSR | N/A | 0
6.17. Siren |  | INCLUDED ABOVE ATSR | N/A | 0
• Activates siren |  | INCLUDED ABOVE ATSR | N/A | 0
• Siren reduction system will only be 10% audible when handbrake is applied. |  | INCLUDED ABOVE ATSR | N/A | 0
6.18. Left Saloon Light • Activates left saloon lights deactivating Saloon Light Dim. |  | INCLUDED ABOVE ATSR | N/A | 0
|  | INCLUDED ABOVE ATSR | N/A | 0
6.19. Right Saloon Light • Activates right saloon lights deactivating Saloon Light Dim. |  | INCLUDED ABOVE ATSR | N/A | 0
6.20. Saloon Light Dim |  | INCLUDED ABOVE ATSR | N/A | 0
• Activates saloon dim lights. |  | INCLUDED ABOVE ATSR | N/A | 0
6.21. Stretcher Light Bright |  | INCLUDED ABOVE ATSR | N/A | 0
• Activates above stretcher specialist lights |  | INCLUDED ABOVE ATSR | N/A | 0
6.22. Climate Control |  | INCLUDED ABOVE ATSR | N/A | 0
• Activates and deactivates Climate Control system |  | INCLUDED ABOVE ATSR | N/A | 0
6.23. At least 5 spare outlets are to be provided for. |  | INCLUDED ABOVE ATSR | N/A | 0
6.24. Provide for a run lock activation function independent of all other functions mentioned above |  | INCLUDED ABOVE ATSR | N/A | 0
6.25. Provide for a battery link emergency start function |  | INCLUDED ABOVE ATSR | N/A | 0
7.1. Radio communication (voice Tetra) – All relevant agreed cabling to be supplied by the Trust as free issue items. The converter is to install power cabling & coax cables to communications fitting location. Radio Installation to be carried out at Trust premises by Airwave appointed engineers after delivery. All aerial & GPS coax forTetra/GPRS/Terrafix to terminate in communications cupboard for installation engineer use | Supply and fit a lift off door in the trauma wall locker adjacent to the RF seat. In this locker supply and fit a board . ON this board will be fitted the 2 way radio and the Terrafix Box. | COMMS EQUIP FREE ISSUE | N/A | 0
7.2. Terrafix TVC 4000 – All relevant agreed cabling to be supplied by Trust suppliers Terrafix to the body builders and installed by body builder as free issued items (Screen Cable). Equipment Installation to be done at Trust premises by Terrafix engineer after delivery. Coax for Tetra/GPRS/Terrafix to terminate in communications cupboard for Terrafix use. | The board must have loom long enough to alloow the board to be extracted from the locker and placed on the strether to work on. | COMMS EQUIP FREE ISSUE | N/A | 0
7.3. Provide all aerials and antennas. | Supply and fit Comms Antennae:
| a. 2 x MIMOS for terrafix : these are free issue | MIMO SHARK FIN ANTENNA | ELE-COM-FIIS-16101 | 2
|  | MIMO SHARK FIN DOWN LEADS | ELE-COM-FIIS-16301 | 2
| b. 2 x M8 …wilker supply | M8-15 BASE & FEEDER WITH 15METRES | ELE-COM-RFSS-00601 | 2
| c. 1 x PUK GPSK …Wilker supply | 26-db gps aerial c/w male smc connector / gpsp-f+c74-fp-smc (7M CABLE AT LEAST) | ELE-EFX-RFSS-00201 | 1
| d. AVI antennae – ATSR |  |  | 1
| e. VDRHD 8 channel recorder GPS aerial dash mounted |  |  | 1
| Supply and fit black cloth tape around the aerials |  |  |  | SCN-21-10-003
7.4. Provide suitable mountings for MDT systems / monitors in upper central dash area (in place of OE entertainment radio) | see abve | refer to fab parts list | ENG | 1
7.5. Provide suitable location for all communication equipment with easy access for maintenance in the storage below zone A. This location should utilise a sliding comms tray arrangement with adequate cabling to allow the storage tray to fully extend for maintenance. Full ventilation should be provided in this area. |  | N/A | N/A | 0
7.7. Provide all power feeds which are to be suitably fused |  | N/A | N/A | 0
7.8. Final specification to be confirmed by the trusts, Technical Expert. Body converter to install: a) conduit path between electrical equipment/vehicle location & radio equipment cab mounting point of at least 20mm internal diameter b) body converter to source and install wiring for communication equipment. Final location to be agreed by the Regional Fleet Engineering Manager/Comms Technical Expert. |  | N/A | N/A | 0
7.9. Four antenna-mounting points are to be identified (to be agreed by trusts Regional Fleet Engineering Manager/Comms Technical Expert). 2 of M8 Mounts 2 x MIMO Sharks fin antennas (Panorama Sharkee) to be installed at agreed location with associated coax presented to comms installation cupboard. (Best practice for coax separation required) for Airwave and Terrafix MDT systems | fit FI MDT screen cable - run from dash back to locker space adjacent to RF seat on offside front | Terrafix monitor cable | ELE-CBL-FIIS-04201 | 1
| Supply and fit CAT 6 and 2mm 2 core cable that runs from the rear comms locker to the MDT area |  |  |  | SCN-21-10-003
7.10. Co-axial cable RG58 CU OR URM76 (stranded core) to be supplied and fitted from the M8 mounts to the radio/vehicle equipment location
7.11. Twin Co-axial cables URM76 and RG174 to be supplied and fitted from the Dual Bearer Antennae to the radio/vehicle equipment location.
7.12. Cables to be individually marked at each end. Joining of these cables lengths is not permitted without prior authorisation of the trusts Regional Fleet Engineering Manager/Comms Technical Expert). | all comms cables to be marked at point of termination |  |  |  | SCN -20-06-002
7.13. All cable ends, antennae ground plane, radio wiring & vehicle location wiring to be accessible internally from module roof via inspection covers of a minimum diameter of 100mm. At least 0.5 metre (19.5”) of antenna cable to be slack at each antenna position within the roof. Antenna cables to be fed to the radio equipment/vehicle location via conduit (see 24.a) and to have at least 1 meter (39”) of free cable.
7.14. The cable route from the front antenna point must be via a different route to those of the rear two-antenna points. Cable routing to be agreed by trusts Engineering Manager/Comms Technical Expert). |  | N/A | N/A | 0
7.15. Provide at least a 30 amp power supply to the radio/vehicle location equipment, directly fed from the communications battery and it must be connected to two 6 way fuse boxes one positive & one negative, fuse box to be located in cab. |  | N/A | N/A | 1
| supply and fit a length of 1.0mm twin power cable for mobile radio battery charger . run from the comms locker to the inside of the top piece above the ATSR board on the bulkhead, | twin core mobile radio battery charger cable |  | 1
| 2 way radiohead cable for dash | (300-00070) SEPURA 10M CONTROL CABLE FREE ISSUE | ELE-COM-FIIS-02301 | 1
| 3 way radiohead cable for saloon : MAKE SURE TO LEAVE ENOUGH OF THIS RADIO HEAD CABLE IN THE cctv LOCKER to allow CUSTOMER to route it around the inside to the door where the head is being mounted post shipment | (300-00069) SEPURA 5M CONTROL CABLE FREE ISSUE | ELE-COM-FIIS-02401 | 1
7.16. At least a 3 amp rated ignition switched positive feed to be supplied to the positive 6 way fuse box. |  | N/A | N/A | 0
7.17. The trusts radio/vehicle location equipment will be mounted in a secured comms cupboard in the cab centre console. The converter shall ensure: - a) Provide a free flow of air around the radio/vehicle location equipment. b) Protect the wiring to the unit c) Should be able to be removed easily and quickly. | 2 way radio and Terrafix hard drive will be locate din comms locker in T wall , adjacent to RF seat | N/A | N/A | 0
7.18. Final design to the approved by trusts Engineering Manager/Comms Technical Expert |  | N/A | N/A | 0
7.19. Note: - Patterns for the radio/vehicle location equipment will be supplied to the body converter. As an indication the maximum size of one of the trusts vehicle location equipment box is approx 500mm x 450mm x 200mm. |  | N/A | N/A | 0
|  | N/A | N/A | 0
8. VEHICLE LAYOUT |  | N/A | N/A | 0
8.1. As a guide see the equipment below and the locations at Attachment 2. Final design to be agreed by the Trust’s Head of Fleet. |  | N/A | N/A | 0
9. VEHICLE INVENTORY |  | N/A | N/A | 0
9.1. Below are examples of equipment to be carried on the Ambulance which will be confirmed post contract offer. (For guidance, also see equipment list at Attachment 4 & 5) |  | N/A | N/A | 0
10. VEHICLE MARKINGS |  | FULL BATTENBURG LIVERY TO SECAMB SPEC SUPPLY ONLY | MEC-SIG-DESS-03701 | 1
10.1. All markings to be in the universally recognised format: - |  | FIT LIVERY | N/A | 1
10.2. Exterior |  | N/A | N/A | 0
10.2.1. Exterior marking specification is to be as per ATAG National Battenberg specification |  | N/A | N/A | 0
Interior |  | N/A | N/A | 0
The following markings to be applied to firm surfaces where possible: |  | N/A | N/A | 0
|  | N/A | N/A | 0
10.4. LIVERY |  | N/A | N/A | 0
10.5. General Livery | CHANGE SUPPLIER TO pvl FOR X 65 BUILD | N/A | N/A | 0 | SCN-21-07-001
| CHANGES TO LIVERY AS REQUESTED BY SECAMB FOR X 65 BUILD |  |  |  | SCN-21-07-001
| FROSTING ON WINDOWS: REAR O/S AND REAR N/S DOOR FROSTING IS SUPPLIED BY PVL AND FITTED IN H (BY pvl). The side sliding door frosting is supplied fitted to the side sliding door window by SGI |  |  |  | SCN-21-07-001
10.6. Regulations 10.6.1. The use of reflective films and design of livery must comply with the relevant Vehicle Lighting and Safety Regulations, current, Regulation 11 of The Road Vehicles Lighting Regulations 1989. Also to be included is the Variation order to Section 44 of the Road Transport Act, 1988. |  | N/A | N/A | 0
| 999 Mode & Arrive Scene livery to be added and located beside the two buttons on the SP3 Switch Panel |  |  |  | SCN-20-09-002
| 12V DC 20A label is added and located in the rear N/S MangarLocker |  |  |  | SCN-21-10-003
10.7. Design |  | N/A | N/A | 0
10.7.1. ATAG "BATTENBURG" Design and liveried up to the waist (window) line. |  | N/A | N/A | 0
10.8. Materials |  | N/A | N/A | 0
10.8.1. Retro-Reflective Material |  | N/A | N/A | 0
10.8.2. High Performance Material |  | N/A | N/A | 0
10.8.3. All sections laser edge sealed |  | N/A | N/A | 0
10.8.4. Non-metallic construction to prevent corrosion |  | N/A | N/A | 0
10.8.5. Application of mixed materials should be minimised |  | N/A | N/A | 0
10.9. Warranty on livery |  | N/A | N/A | 0
10.9.1. 5 Year minimum performance |  | N/A | N/A | 0
10.9.2. No cracking |  | N/A | N/A | 0
10.9.3. No fading |  | N/A | N/A | 0
10.9.4. No peeling |  | N/A | N/A | 0
10.9.5. No loss of adhesion |  | N/A | N/A | 0
10.9.6. No ingress |  | N/A | N/A | 0
10.9.7. Must provide a livery parts catalogue/drawing identified by a unique reference |  | N/A | N/A | 0
10.10. External Agency Application |  | N/A | N/A | 0
|  | N/A | N/A | 0
|  | N/A | N/A | 0
11. COMPLIANCE VERIFICATION |  | N/A | N/A | 0
11.1. Body Electrical Power Calculation |  | N/A | N/A | 0
11.1.1. Tenders should supply a body Electrical power Calculation test data sheet with their tender submission. |  | N/A | N/A | 0
11.1.2. The data sheet should include: |  | N/A | N/A | 0
• Power consumption in 999 Mode |  | N/A | N/A | 0
• Power consumption in Arrive Scene Mode |  | N/A | N/A | 0
• Power consumption in Leave Scene Mode |  | N/A | N/A | 0
• Power consumption in Hospital Arrive Mode |  | N/A | N/A | 0
11.1.3. The data sheet should be based on a 5 continuous call basis to replicate the vehicle not being shoreline charged. The call outs should be based on: |  | N/A | N/A | 0
• 10 minutes urban travel to incident |  | N/A | N/A | 0
• 20 minutes on scene (show differential between engine running and |  | N/A | N/A | 0
engine off and run lock applied) |  | N/A | N/A | 0
• 10 minutes urban travel to hospital |  | N/A | N/A | 0
11.2. Body Tilt & Axle Bias |  | N/A | N/A | 0
Tenders should supply a body Tilt & Axle Bias Calculation test data sheet with their tender submission. | supplied with tender | N/A | N/A | 0
The data sheet should include: |  | N/A | N/A | 0
 Total Centre of gravity |  | N/A | N/A | 0
 Calculation of Axis |  | N/A | N/A | 0
 Symmetry of Axis |  | N/A | N/A | 0
 Height of Centre of gravity |  | N/A | N/A | 0
 Tilt Angle |  | N/A | N/A | 0
 Limiting Velocity |  | N/A | N/A | 0
11.3. Subjective Evaluation Test |  | N/A | N/A | 0
11.3.1. Tenders should provide with their tender a report showing a subjective handling test completed on an actual vehicle of similar design, the test shall be undertaken by a competent independent agency. |  | N/A | N/A | 0
11.3.2. The report shall provide confirmation that a satisfactory assessment of the following key handling issues has been assessed |  | N/A | N/A | 0
steady state cornering |  | N/A | N/A | 0
• straight line behaviour |  | N/A | N/A | 0
• obstacle avoidance |  | N/A | N/A | 0
• straight line braking |  | N/A | N/A | 0
• braking whilst turning |  | N/A | N/A | 0
• negotiation of speed humps without grounding |  | N/A | N/A | 0
• overall confidence and safe handling |  | N/A | N/A | 0
11.3.3. The testing will include a tilt test in which the completed vehicle shall achieve a minimum tilt of 38 degrees without the outside wheels losing contact with the tilt bed. |  | N/A | N/A | 0
11.4. Environmental sustainability |  | N/A | N/A | 0
An overview of the deconstruction process and an end of life environmental impact assessment of conversion components should be provided with the tender response. |  | N/A | N/A | 0
11.5. Components Listing |  | N/A | N/A | 0
Converter to provide a comprehensive list of the proposed equipment to be supplied with tendered offer to supply. |  | N/A | N/A | 0
11.6. Body Parts Catalogue |  | N/A | N/A | 0
11.6.1. An example fully illustrated spare parts catalogue should be made available at the time of tender |  | N/A | N/A | 0
|  | N/A | N/A | 0
|  | N/A | N/A | 0
|  | N/A | N/A | 0
|  | N/A | N/A | 0
| not reqd | 8LTR WHAM PLASTIC BIN | MEC-BIN-WHAS-00101 | 2
| not reqd | SHARPS BIN BRACKET | MEC-BKT-PATS-00101 | 1
| not reqd | 1.8 LTR SHARPS BOX | MEC-BIN-PATS-00401 | 1
| not reqd | YZ40T 120MM AXIAL FAN (GAS SCAVENGER) | ELE-FAN-MAPS-00101 | 1
| not reqd | FINGER GUARD FOR 120MM AXIAL FAN | ELE-FAN-MAPS-00201 | 1
| not reqd | WHITE 4 WAY CATMATE LOCKABLE CAT FLAPS (WITHOUT TUNNELL) | MEC-FLP-BAUS-00101 | 2
|  | (GD104N) WHITE 4 MOD ENCLOSURE | ele-efh-mews-03701 | 1
|  | ( GARCBOGIB16) 16A RCBO - FORM B 1 MOD SINGLE | ele-efh-muls-02601 | 1
|  | 10A RCBO - FORM B SINGLE | ele-efh-muls-02501 | 1
|  | 25A NORMALLY OPEN RELAY | ele-swt-muls-00601 | 1
|  | 3PIN 13A PLUG | ele-efx-muls-01101 | 1
|  | 230V DOUBLE SWITCHED SOCKET C/W LED INDICATOR | ele-efh-muls-01401 | 1
|  | (1/30357) BLACK PLASTIC DOOR HANDLES | MEC-HAN-STES-01301 | 1

## ATSR summary
issue No 1 , issue date 20/7/2021
ATSR SYSTEM COMPONENT STATUS for SECAMB Van Conversion
Description | ATSR Part Number | Wilker Part No. | Quantity | Parts Purchasing & supply status | WHO FITS | WHO COMMISSIONS | FURTHER ACTION REQUIRED?
0450001 AT64 48-66 OUTS 29 INS SOLID STATE BOARD FULL BLOWN AMBULANCE | 0450001 | ELE-SWS-ATSS-00101 | 1 | Wilker Buy | WILKER | WILKER
(0450012) AT64PNPK ECU CABLE & PLUG KIT | 0450012 | ELE-SWS-ATSS-01001 | 1 | Wilker Buy | WILKER | WILKER
(0450110) AVI ANTENNA C/W CABLE GEN 3 | 0450110 | ELE-SWS-ATSS-02801 | 1 | Wilker Buy | WILKER | ATSR
(0450109) AVI GEN PNPK KIT LOOM CONNECTORS | 0450109 | ELE-SWS-ATSS-09001 | 1 | Wilker Buy | WILKER | ATSR
(0450032) AVI DRIVER ID ACETECH FOB READER | 0450032 | ELE-SWS-ATSS-09301 | 1 | Wilker Buy | WILKER | ATSR
0450108 Avi Gen 3 Motherboard | 0450180 | ELE-SWS-ATSS-11601 | 1 | Wilker Buy | WILKER | ATSR
0450032 Fob Rearder | 0450032 | ? | 1
0450007 10 WAY NON INDICATOR SWITCH PANEL | 0450007 | ELE-SWS-ATSS-12301 | 2 | Wilker Buy | WILKER | WILKER
450156- SP3 CAB SWITCH PANEL | 0450156 | ELE-SWS-ATSS-12401 | 1 | Wilker Buy | WILKER | WILKER
450143 CDO BUZZER | 0450143 | ELE-SWS-ATSS-12501 | 1 | Wilker Buy | WILKER | ATSR
(450061) BANKSMAN SWITCH | 0450061 | ELE-SWS-ATSS-12701 | 2 | Wilker Buy | WILKER | WILKER
METAL SURROUND TO SUIT SP3 TOUCH PANEL. | 045021W | ELE-SWS-ATSS-12801 | 1 | Wilker Buy | WILKER | WILKER
decals for banksman switch | part of 045 0061 |  | 2 | Wilker Buy | WILKER | WILKER
Power Supplies and CAN network cables for ATSR components; Wilker to supply the following
1. Avi power supply : source non iso wilker fuse block] |  |  | 1 | Wilker supply and fit | WILKER | WILKER
2. SPARE power supply : source non iso wilker fuse block] |  |  | 1 | Wilker supply and fit | WILKER | WILKER
3. SPARE supply : source non iso wilker fuse block] |  |  | 1 | Wilker supply and fit | WILKER | WILKER
4. Earths |  |  | 4 | Wilker supply and fit | WILKER | WILKER
5. crank V sense |  |  | 1 | Wilker supply and fit | WILKER | WILKER